## MC74HC240AFEL
ON Semiconductor |  |  |  | 7/10/2015
Base Part |  |  |  | Pb-free
Orderable Part |  | MC74HC240AFEL | Total weight (mg) | 286.1
Homogenous Material | Weight (mg) | Substance in Mat. | CAS # | % Avg. Weight
Mold Compound | 208.72 | Fused silica | 60676-86-0 | 86.5
|  | Epoxy + Phenol Resin | n/a | 7
|  | Bisphenol A, Epichlorohydrin polymer | 90598-46-2 25068-38-6 | 5
|  | AlHydroxide | 21645-51-2 | 1.5
Leadframe | 71.85 | Cu | 7440-50-8 | 98
|  | Fe | 7439-89-6 | 2
Die Attach | 2.17 | Ag | 7440-22-4 | 75
|  | Epoxy | 129915-35-1 | 25
Plating | 0.92 | Pd | 7440-05-3 | 8
|  | Au | 7440-57-5 | 1
|  | Ni | 7440-02-0 | 91
Die | 2.22 | Si | 7440-21-3 | 100
Wire Bond | 0.22 | Au | 7440-57-5 | 100
Materials Disclosure Disclaimer: Even though all possible efforts have been made to provide you with the most accurate information, we cannot guarantee to its accuracy since the data has been compiled based on the ranges provided, and some information provided by the subcontractors and raw material suppliers may have been withheld to protect their business proprietary information. Thus this information is provided only as estimates, and do not include trace levels fo dopants and metal materials contained within silicon devices in the finished products. There is no intentional use of Mercury, Hexavalent Chromium, Cadmium, PBB or PBDE (5 of the 6 RoHS banned substances) in this or any of our other products. For further explanation on material composition calculations, please view our Product Chemical Content Brochure at:
http://www.onsemi.com/pub/Collateral/BRD8022-D.PDF
Note on E2: Lead Free and ROHS Compliant