## Important Notice
J.Turchi / September 2011
NCP1611 Worksheet
The NCP1611 is designed to drive PFC boost stages in so-called Current Controlled Frequency Fold-back (CCFF). In this mode, the circuit classically operates in Critical conduction Mode (CrM) when the inductor current exceeds a programmable value. When the current is below this preset level, the NCP1611 linearly decays the frequency down to about 20 kHz when the current is null. CCFF maximizes the efficiency at both nominal and light load.
Like in FCCrM controllers, an internal circuitry allows near-unity power factor even when the switching frequency is reduced. Housed in a SO-8 package, the circuit also incorporates the features necessary for robust and compact PFC stages, with few external components. In particular, the stand-by losses are reduced to a minimum.
This Excel spreadsheet helps designing a 1-phase PFC stage based on the NCP1611 by computing the main external components (refer to the generic application schematic of this sheet). The calculations are based on the equations and process detailed in the application note AND9062/D. For more information, please refer to:
http://www.onsemi.com/pub/Collateral/AND9062-D.PDF
As for the brown-out circuitry, the tool proposes two options: - one where the line voltage is directly used (recommended, particularly when resistors are implemented to discharge the X2 capacitors) - the classical one where the rectified line voltage is sensed
Please note that this spreadsheet is a general tool being provided to assist designers in using the NCP1611. The output of this tool is to be used as a guide line and does not provide any measure of the success of a particular system design. For any question/comments regarding the use of this spreadsheet, please contact us at:
http://www.onsemi.com/site/ticrequest/0,4383,1268,00.html

## Design Sheet
J. Turchi / February 2011
NCP1611 Design Tool
Please enter your specification
fac | (Hz) | 50 | Ac line frequency
VacLL | (V) | 90 | Ac line rms lowest level (generally 85 V or 90 V in wide mains applications) |  |  |  |  | Cells to be filled
VacHL | (V) | 264 | Ac line rms highest level (generally 265 V in wide or European mains applications) |  |  |  |  | Calculated values
Vout,nom | (V) | 390 | Targeted regulation level for the output voltage (generally 390 V or 400 V in wide mains apps)
eff | (%) | 95 | Expected efficiency at low line, full load - use 94 % as a default value if you don't know
Pout | (W) | 160 | Maximum output power
RDS(on) | (W) | 0.25 | MOSFET on-time resistance @ 25 °C
Thold-up | (ms) | 10 | Hold-up time. Put 0 if no hold-up time is specified or if you don't know.
Vout,min | (V) | 350 | Minimum output Voltage you can accept at the end of the hold-up time - Don't fill this cell or put any value if no hold-up time is specified
DVpk-pk | (%) | 7 | Peak to peak low frequency ripple acceptable across the bulk capacitor as a percentage of Vout,nom. Choose 7% if you don't know.
Fc | (Hz) | 10 | Targeted Crossover Frequency @ VacLL, full load. You can use (fac/4) by default
fm | (°) | 60 | Phase margin at VacLL, full load. You can use 60° by default.
VacBO | (V) | 81 | Minimum line rms voltage allowing for PFC stage operation. 90% of VacLL can be a good starting value.
Ibo | (µA) | 10 | Accepted leakage in the BO sensing network at the BO line level (@ VacBO). Take 10 µA if you don't know.
(*) Do not forget to check Cbulk ESR is low enough to avoid any over-heating of the bulk capacitor. You can use 1.1 A to assess its rms current (estimation based on AND8123 equation). Doublecheck on the bench possible Cbulk over-heating
Bulk Capacitor and Inductor
Cbulk,min | (µF) | 108.1081 | Minimum Cbulk capacitance meeting the low frequency ripple and hold-up time constraints (*)
Cbulk | (µF) | 136 | Your Cbulk selection
Lcalc | (µH) | 480.9375 | Calculated maximum L1 inductance allowing for the full power delivery
L1 | (µH) | 200 | Your inductance choice. It is recommended to select it 25% lower than Lcalc for an healthy margin. | Main Conduction Losses
IL1,max | (A) | 5.2922 | Maximum current flowing through L1 and L2 | Pbridge | (W) | 3.3684 | Diode bridge losses assuming a 1-V forward voltage per diode
IL1,rms | (A) | 2.1605 | Maximum rms current in L1 and L2 | Pon,M1 | (W) | 1.6881 | M1 conduction losses assuming that RDS(on) doubles at the highest
Fsw,max | (kHz) | 81.001 | Switching frequency at low line, full load (top of the sinusoid) |  |  |  | junction temperature of your application
(Np/Naux)max | (-) | 11.136 | Maximum Turns Ratio (Naux: turns number for auxiliary winding) | PD1 | (W) | 0.41026 | Losses in boost diode D1 (assuming a 1-V forward voltage)
Np/Naux | (-) | 10 | Your selected turns ratio
Current Controlled Frequency Fold-back
Brown-Out Circuitry (Option1 - Rectified Line Sensing) |  |  |  | Iline,max | (A) | 2.6461 | Maximum line current (full load, lowest line level - VacLL)
Rbo3 | (kW) | Not Connected |  | KCCFF | (%) | 18 | Line current below which the frequency should start to reduce
Rbo2,cal | (kW) | 100 | Value resulting from your targeted leakage current within the BO sensing network (Ibo) |  |  |  | (as a percentage of Iline,max - Use 20% if you don't know)
Rbo2 | (kW) | 120 | Your resistor selection for Rbo1 | RFF | (kW) | 263.0127
Rbo1 | (kW) | 13624.08 | Several resistors are generally placed in series for safety | PCCFF | (W) | 28.8 | Output power at which the PFC fully operates in DCM at VacLL
Cbo,max | (pF) | 1120.8977 | Maximum filtering capacitor that can be placed to increase noise immunity - Optional | CFF,max | (pF) | 516.733 | Maximum filtering capacitor that can be placed to increase noise immunity - Optional
Brown-Out Circuitry (Option2 - Direct Line Sensing) |  |  |  | Zero Current Detection and Current Sense Network
Rbo1 | (kW) | Not Connected |  | Rsense,calc | (mW) | 94.4793 | Maximum Rsense Value
RX1, RX2 | (kW) | 1000 | Please enter the value you chose (RX1 and RX2 are resistors for the X2 capacitors discharge ) | Rsense | (mW) | 80 | Your Rsense choice
Rbo2,cal | (kW) | 100 | Value resulting from your targeted leakage current within the BO sensing network (Ibo) | pRsense | (mW) | 270.0977 | Losses resulting from your Rsense choice @ VacLL, full load
Rbo2 | (kW) | 120 | Your resistor selection for Rbo1 | Rocp | (kW) | 4.7 | Your selection for Rocp (must be higher than 3.9 kW)
Rbo3 | (kW) | 6252.04 | Several resistors are generally placed in series for safety | Rzcd,min | (kW) | 4.7333 | Minimum value of the Rzcd resistor
Cbo,max | (pF) | 1132.4375 | Maximum filtering capacitor that can be placed to increase noise immunity - Optional | VDzcd1 | (V) | 64.35 | Minimum breakdown voltage for Dzcd1 assuming a 50% spike at turn on
Feed-back and Compensation |  |  |  | Generic NCP1611 Application Schematic
Rfb2 | (kW) | 27 | You can choose 27 k by default
Rfb1 | (kW) | 4185
Cfb,max | (pF) | 4970.1314 | Maximum filtering capacitor that can be placed to increase noise immunity - Optional
G0 | (-) | 154.248
Cp,calc | (nF) | 447.3903 | The compensation elements ("xx_calc") are computed to meet the specified crossover frequency and phase margin (assymptotic approximation). The final crossover frequency and phase margin are calculated using the components Cz, Rz and Cp that you actually choose. Computations are made @ the line lowest level (VacLL), full load.
Cp | (nF) | 470
Cz,calc | (mF) | 2.6774
Cz | (mF) | 2.2
Rz,calc | (kW) | 29.383
Rz | (kW) | 27
fboost | (Hz) | 2.4633 | Pole frequency of the PFC boost converter at low line, full load
fp0 | (Hz) | 0.07646 | Frequency of the origin pole obtained with chosen Cz and Cp values
fz | (Hz) | 2.6807 | Frequency of the zero obtained with chosen Cz and Rz values
fp | (Hz) | 15.2289 | Frequency of the high-frequency pole forced by chosen Cz, Rz and Cp.
Fc,final | (Hz) | 10.8373 | Final low-line crossover and phase margin resulting from your selection (assymptotic approximation)
Fm | (°) | 53.4751
2