## LLC Design Tool
LLC resonant converter design tools for NCP4390/NCV4390/FAN7688
|  | Blue cells | are the input parameters |  |  |  | m
|  | Red cells | are the output parameters |  | 1e-06 |  | u
| V1.6 |  |  | Based on AND90061 | 1e-09 |  | n
1. Define the system specifications | [7 empty] | 1e-12
| Output voltage | 24 | V | Output power | 288 | W
| Output current | 12 | A | Input Power | 300 | W
| Estimated efficiency | 96 | % | Input voltage during holdup time | 347.0625 | V
| Maximum input voltage | 396 | V | Minimum input voltage for Design | 300 | V
| Holdup time requirement | 20 | ms |  | OK
| Input Bulk capacitor | 330 | uF
2. Determine the maximum and minimum gain of the resonant network
| Ratio between Lp and Lr (m) | 5.69
:: Lp = primary side inductance with secondary open
:: Lr = primary side inductance with secondary short
| LLC inverter stage (Half Bridge = 0, Full Bridge = 1) | 0
| LLC rectifier stage (Center Tap = 0, Full Bridge =1) | 0
| Integrated Tx (YES=1, No=0) ? | 1
| Gain at the resonant freq | 1.1015
The min gain should be same as or a little bit
higher than the gain at the resonant frequency (fo)
| Min. gain for max input voltage | 1.131
| Max. gain for min input voltage | 1.4929
3. Determine the transformer turns ratio
| Rectifier diode forward voltage drop | 0 | V | turns ratio (n=Np/Ns) | 9.3308
17.5
4. Calculate the equivalent load resistance
|  |  |  | Rac | 116.3359 | Ω
5. Design the resonant network
| Designed resonant network |  |  | Actual resonant network Design
| Resonant frequency (fo) | 95 | kHz | Cr | 48 | nF
| Q factor from the design graph | 0.37 |  | Lr | 58 | uH
| Designed Cr | 38.9207 | nF | Lp | 330 | uH
| Designed Lr | 72.1128 | uH | Q factor | 0.2988
| Designed Lp | 410.3217 | uH | resonant freq (fo) | 95.3862 | kHz
| Mv |  |  | Ratio between Lp and Lr | 5.6897
|  |  |  | Rac.e | 116.3344 | Ω
|  |  |  | Suggested min. freq. from plot | 44.0102 | kHz
6. Design the transformer
| Cross sectional area of the core (Ae) | 189.2 | mm2 | Minimum primary side turns | 28.1636 | turns
| Maximum flux density Bmax | 0.1 | T | Primary side turns (Np) | 27.9922 | turns
|  |  |  | RMS current in primary winding | 1.9898 | Arms
| Secondy side turns (Ns) | 3 | turns | RMS current in seconadry winding | 9.4248 | Arms
7. Select the resonant capacitor (Cr)
| Secondary side OCP level | 13 | A | RMS current through Cr | 1.9898 | A
| Switching frequency at Vin.max | 105 | kHz | Max voltage of Cr (Vin.max, Io) | 261.7932 | V
| switching frequency at Vin.min | 69.4 | kHz | Max voltage of Cr (Vin.max, Io.ocp) | 267.1093 | V
| Minimum switching frequency by step 11. | 65 | kHz | Max voltage of Cr (Vin.min, Io.ocp) | 361.6489 | V
8. Rectifier network design
| This design is for center tap transformer rectifier stage |  |  | Diode voltage stress | 48 | V
|  |  |  | RMS current through each diode | 9.4248 | A
| Output Capacitor | 4800 | uF | RMS current through Co | 5.8011 | A
| ESR of the output capacitor (Co) | 3.75 | mΩ | Output Voltage Ripple | 73.4442 | mV
9. Current Sensing Circuit Configuration
| Primary side peak current | 2.814 | A
| OCP Primary side current | 5 | A
| OLP output current | 13 | A
| Turns ratio of current transformer (N2/N1) | 44
| Recommended minimum Rcs1+Rcs2 | 53.9043 | Ω
| Rcs1+Rcs2 selection | 230 | Ω
| Rcs1 | 30.8 | Ω
| Rcs2 | 199.2 | Ω
| VCM (should be larger than 2V) | 10.2404 | V
| ICS capacitor (C_ICS) | 1 | nF
| Slope compensation Resistor | 10000 | kΩ
| VICS attenuation factor for VICS=1.2V | 0.99527
| VICS attenuation factor for VICS=1.45V | 0.99317
| Aditional slope on VICS at nominal VIN | 0.002381 | V
| ICS resistor (R_ICS) | 33.1582 | kΩ | or try 28.8 kΩ |  |  |  |  | RICS.Above.resonant | 28.8207 | kΩ
| VICS at VIN_MIN and full load | 2.2596 | V | [5 empty] | RICS.Below.resonant | 24.7363 | kΩ
[9 empty] | RICS.alternative (walter's recipe) | 33.1582 | kΩ
10. Soft-Start Setting
| Minimum output voltage rising time | 115.2 | ms
| Soft-start time | 60 | ms
| Soft-start capacitor | 1000 | nF
11. Minimum frequency setting
| Switching frequency at Vin.min | 69.4 | kHz
| Minimum frequency setting | 65 | kHz
| Min frequency setting resistor (RFMIN) | 15.3846 | kΩ
12. PWM mode setting
| Vcomp.pwm | 1.48 | V
| Estimated frequency at PWM mode | 271.224 | kHz
| Required RPWM for NCP4390/NCV4390 | 80.7211 | kΩ
| Required RPWM for FAN7688 | N/A | kΩ
13. Deadtime Setting
| Effective Coss of primary side MOSFET | 277 | pF
| Peak of magnetizing current @ fo | 1.959 | A
| Peak of magnetizing current @ Vcomp.pwm | 0.68897 | A
| minimum dead time in the primary side @ fo | 111.9861 | ns
| minimum dead time in the primary side @ Vcomp.pwm | 318.4246 | ns
| CDT | 470 | pF
| RDT | 51 | kΩ
| Primary side MOSFET dead time | 325 | ns
| Secondary side SR dead time | 250 | ns
14. SR drain voltage sensing
| RDS1 | 2.7 | kΩ
| Minimum RDS2 | 29.7 | kΩ
| RDS2 selection | 30 | kΩ
| Maximum filter capacitor on DS1SR | 40.3704 | pF
Note on C38: Based on selected m and calculated max. gain, choose Q value with the help of the curve below.
Note on G40: This is traditional Q, not the equivalent Q used in AN-6104.
Note on C77: The suggested minimum frequency from the plot or simulation result may be used as input.
Note on G78: This voltage is affected by actual minimum frequency setting in step 11. Check this number again after step 11.
Note on C111: Leave some margin, so it generally results in a lower frequency than the number above.
Note on C124: Maximum frequency in below-resonant design.
Note on C125: In below-resonant design, this value happens only during transient in skip mode operation. No possible steady-state operation at this frequency. In above-resonant design, this value could happen at the boundary of entering PWM mode (light-load). Note that the dead time of PROUTs doubles in PWM mode, so dead time is not a problem in PWM mode.

## PeakGainCurve (hidden)
Integrated Tx | [15 empty] | Separated Lr and Tx
Q | m=2.5 | m=3 | m=3.5 | m=4 | m=4.5 | m=5 | m=6 | m=7 | m=8 | m=9 | m=10 | m=12 | m=14 | m=16 |  | Q | m=2.5 | m=3 | m=3.5 | m=4 | m=4.5 | m=5 | m=6 | m=7 | m=8 | m=9 | m=10 | m=12 | m=14 | m=16
1.2 | 1.373 | 1.279 | 1.221 | 1.183 | 1.156 | 1.135 | 1.107 | 1.088 | 1.075 | 1.065 | 1.058 | 1.047 | 1.04 | 1.034 |  | 1.2 | 1.064 | 1.044 | 1.032 | 1.024 | 1.019 | 1.015 | 1.011 | 1.008 | 1.006 | 1.004 | 1.004 | 1.003 | 1.002 | 1.001
1.1 | 1.391 | 1.291 | 1.23 | 1.189 | 1.16 | 1.139 | 1.11 | 1.09 | 1.077 | 1.066 | 1.059 | 1.048 | 1.04 | 1.035 |  | 1.1 | 1.077 | 1.054 | 1.039 | 1.03 | 1.023 | 1.019 | 1.013 | 1.009 | 1.007 | 1.006 | 1.004 | 1.003 | 1.002 | 1.002
1 | 1.416 | 1.308 | 1.241 | 1.198 | 1.167 | 1.144 | 1.118 | 1.093 | 1.078 | 1.068 | 1.06 | 1.048 | 1.04 | 1.035 |  | 1 | 1.097 | 1.068 | 1.049 | 1.037 | 1.029 | 1.023 | 1.016 | 1.012 | 1.009 | 1.007 | 1.005 | 1.004 | 1.003 | 1.002
0.9 | 1.45 | 1.331 | 1.259 | 1.211 | 1.177 | 1.152 | 1.118 | 1.096 | 1.081 | 1.07 | 1.061 | 1.049 | 1.041 | 1.035 |  | 0.9 | 1.123 | 1.087 | 1.064 | 1.048 | 1.038 | 1.03 | 1.02 | 1.015 | 1.011 | 1.009 | 1.007 | 1.005 | 1.003 | 1.002
0.8 | 1.502 | 1.368 | 1.285 | 1.23 | 1.192 | 1.163 | 1.125 | 1.101 | 1.085 | 1.073 | 1.064 | 1.051 | 1.042 | 1.036 |  | 0.8 | 1.163 | 1.117 | 1.086 | 1.065 | 1.051 | 1.041 | 1.027 | 1.02 | 1.015 | 1.011 | 1.009 | 1.006 | 1.004 | 1.003
0.7 | 1.582 | 1.426 | 1.328 | 1.263 | 1.217 | 1.183 | 1.138 | 1.11 | 1.091 | 1.077 | 1.067 | 1.053 | 1.044 | 1.037 |  | 0.7 | 1.225 | 1.164 | 1.123 | 1.094 | 1.073 | 1.058 | 1.039 | 1.028 | 1.02 | 1.016 | 1.012 | 1.008 | 1.006 | 1.005
0.6 | 1.707 | 1.523 | 1.404 | 1.322 | 1.263 | 1.22 | 1.162 | 1.126 | 1.102 | 1.086 | 1.074 | 1.057 | 1.047 | 1.039 |  | 0.6 | 1.322 | 1.243 | 1.186 | 1.145 | 1.114 | 1.091 | 1.061 | 1.042 | 1.031 | 1.024 | 1.019 | 1.012 | 1.008 | 1.006
0.5 | 1.912 | 1.688 | 1.54 | 1.435 | 1.358 | 1.298 | 1.216 | 1.163 | 1.128 | 1.104 | 1.088 | 1.066 | 1.052 | 1.043 |  | 0.5 | 1.481 | 1.378 | 1.301 | 1.243 | 1.197 | 1.161 | 1.1 | 1.077 | 1.055 | 1.041 | 1.032 | 1.02 | 1.01 | 1.01
0.4 | 2.256 | 1.976 | 1.788 | 1.652 | 1.548 | 1.467 | 1.348 | 1.265 | 1.206 | 1.163 | 1.131 | 1.091 | 1.068 | 1.054 |  | 0.4 | 1.748 | 1.614 | 1.511 | 1.431 | 1.366 | 1.312 | 1.23 | 1.171 | 1.128 | 1.096 | 1.073 | 1.044 | 1.029 | 1.02
0.3 | 2.876 | 2.507 | 2.256 | 2.071 | 1.93 | 1.816 | 1.646 | 1.523 | 1.43 | 1.357 | 1.299 | 1.212 | 1.152 | 1.11 |  | 0.3 | 2.228 | 2.047 | 1.906 | 1.794 | 1.702 | 1.624 | 1.503 | 1.41 | 1.338 | 1.279 | 1.232 | 1.16 | 1.11 | 1.075
0.2 | 4.183 | 3.629 | 3.255 | 2.977 | 2.766 | 2.594 | 2.332 | 2.14 | 1.993 | 1.874 | 1.777 | 1.626 | 1.513 | 1.426 |  | 0.2 | 3.24 | 2.963 | 2.751 | 2.578 | 2.439 | 2.32 | 2.129 | 1.982 | 1.864 | 1.767 | 1.685 | 1.556 | 1.458 | 1.38
0.1 | 8.215 | 7.066 | 6.358 | 5.806 | 5.389 | 5.045 | 4.508 | 4.129 | 3.828 | 3.583 | 3.384 | 3.069 | 2.828 | 2.511 |  | 0.1 | 6.363 | 5.769 | 5.374 | 5.028 | 4.753 | 4.512 | 4.115 | 3.822 | 3.58 | 3.378 | 3.21 | 2.939 | 2.725 | 2.431
Note that this table is made with Q and Rac, not Q.e and Rac.e. That's why we keep use Rac in the design sheet.
Q | m=2.5 | m=3 | m=3.5 | m=4 | m=4.5 | m=5 | m=6 | m=7 | m=8 | m=9 | m=10 | m=12 | m=14 | m=16 | Required Peak Gain
1.2 | 1.373 | 1.279 | 1.221 | 1.183 | 1.156 | 1.135 | 1.107 | 1.088 | 1.075 | 1.065 | 1.058 | 1.047 | 1.04 | 1.034 | 1.4929
1.1 | 1.391 | 1.291 | 1.23 | 1.189 | 1.16 | 1.139 | 1.11 | 1.09 | 1.077 | 1.066 | 1.059 | 1.048 | 1.04 | 1.035 | 1.4929
1 | 1.416 | 1.308 | 1.241 | 1.198 | 1.167 | 1.144 | 1.118 | 1.093 | 1.078 | 1.068 | 1.06 | 1.048 | 1.04 | 1.035 | 1.4929
0.9 | 1.45 | 1.331 | 1.259 | 1.211 | 1.177 | 1.152 | 1.118 | 1.096 | 1.081 | 1.07 | 1.061 | 1.049 | 1.041 | 1.035 | 1.4929
0.8 | 1.502 | 1.368 | 1.285 | 1.23 | 1.192 | 1.163 | 1.125 | 1.101 | 1.085 | 1.073 | 1.064 | 1.051 | 1.042 | 1.036 | 1.4929
0.7 | 1.582 | 1.426 | 1.328 | 1.263 | 1.217 | 1.183 | 1.138 | 1.11 | 1.091 | 1.077 | 1.067 | 1.053 | 1.044 | 1.037 | 1.4929
0.6 | 1.707 | 1.523 | 1.404 | 1.322 | 1.263 | 1.22 | 1.162 | 1.126 | 1.102 | 1.086 | 1.074 | 1.057 | 1.047 | 1.039 | 1.4929
0.5 | 1.912 | 1.688 | 1.54 | 1.435 | 1.358 | 1.298 | 1.216 | 1.163 | 1.128 | 1.104 | 1.088 | 1.066 | 1.052 | 1.043 | 1.4929
0.4 | 2.256 | 1.976 | 1.788 | 1.652 | 1.548 | 1.467 | 1.348 | 1.265 | 1.206 | 1.163 | 1.131 | 1.091 | 1.068 | 1.054 | 1.4929
0.3 | 2.876 | 2.507 | 2.256 | 2.071 | 1.93 | 1.816 | 1.646 | 1.523 | 1.43 | 1.357 | 1.299 | 1.212 | 1.152 | 1.11 | 1.4929
0.2 | 4.183 | 3.629 | 3.255 | 2.977 | 2.766 | 2.594 | 2.332 | 2.14 | 1.993 | 1.874 | 1.777 | 1.626 | 1.513 | 1.426 | 1.4929
0.1 | 8.215 | 7.066 | 6.358 | 5.806 | 5.389 | 5.045 | 4.508 | 4.129 | 3.828 | 3.583 | 3.384 | 3.069 | 2.828 | 2.511 | 1.4929
1.43
1.45
1.47
1.5
1.54
1.6
1.7
1.83
2.07
2.45
5
10

## GainCurve (hidden)
wo= | 599329.1269 | rad/s | 330 |  |  |  | MAX gain at 100% load | 1.9958
wp= | 251259.4538 | rad/s |  |  |  |  | Relative row number of the MAX gain | 16
Rac.e= | 116.3344 | [5 empty] | freqeuncy of the MAX gain | 44.0102
Q.e= | 0.2988
MV= | 1.1015
fs | ws | 100% load | 80% load | 60% load | 40% load | 20% load | Min.gain (norminal) | Max.gain(holdup) | Freq.max.gain | gain
33.3852 | 209658.8524 | 1.2004 | 1.3771 | 1.5859 | 1.8108 | 2.0025 | 1.131 | 1.4929 | 44.0102 | 0
34.0058 | 213556.7015 | 1.2691 | 1.4714 | 1.7196 | 2.0007 | 2.2541 | 1.131 | 1.4929 | 44.0102 | 1.4929
34.6381 | 217527.017 | 1.3403 | 1.5713 | 1.8663 | 2.2201 | 2.562 | 1.131 | 1.4929
35.282 | 221571.1462 | 1.4135 | 1.6759 | 2.0258 | 2.4738 | 2.9457 | 1.131 | 1.4929
35.938 | 225690.4613 | 1.4878 | 1.7841 | 2.1972 | 2.7661 | 3.4333 | 1.131 | 1.4929
36.6061 | 229886.3603 | 1.5622 | 1.8939 | 2.3775 | 3.0986 | 4.0658 | 1.131 | 1.4929
37.2867 | 234160.2668 | 1.6353 | 2.0027 | 2.5615 | 3.4672 | 4.9001 | 1.131 | 1.4929
37.9799 | 238513.6312 | 1.7056 | 2.107 | 2.7411 | 3.8556 | 6.0004 | 1.131 | 1.4929 |  |  | Outputs
38.686 | 242947.9307 | 1.7716 | 2.203 | 2.9054 | 4.2289 | 7.3749 | 1.131 | 1.4929 |  |  | Lm= | 299.5997
39.4052 | 247464.6699 | 1.8313 | 2.2867 | 3.0417 | 4.5323 | 8.7574 | 1.131 | 1.4929 |  |  | Llk= | 30.4003
40.1378 | 252065.3816 | 1.8834 | 2.3541 | 3.1385 | 4.7063 | 9.3971 | 1.131 | 1.4929 |  |  | n= | 9.3308
40.884 | 256751.627 | 1.9263 | 2.4025 | 3.1878 | 4.717 | 8.8162 | 1.131 | 1.4929 |  |  | Rac= | #NAME?
41.6441 | 261524.9961 | 1.9593 | 2.4303 | 3.1882 | 4.5779 | 7.5987 | 1.131 | 1.4929
42.4183 | 266387.1088 | 1.9817 | 2.4377 | 3.1447 | 4.3375 | 6.406 | 1.131 | 1.4929 |  |  | wo= | 0.018952
43.2069 | 271339.6149 | 1.9937 | 2.4262 | 3.0665 | 4.0503 | 5.4454 | 1.131 | 1.4929 |  |  | wp= | 0.0079455
44.0102 | 276384.195 | 1.9958 | 2.3985 | 2.9648 | 3.7566 | 4.7077 | 1.131 | 1.4929 |  |  | fo= | 95434.5743
44.8284 | 281522.5608 | 1.9889 | 2.3579 | 2.8497 | 3.4789 | 4.141 | 1.131 | 1.4929 |  |  | fp= | 0.26687
45.6619 | 286756.4559 | 1.9742 | 2.3078 | 2.7293 | 3.2271 | 3.6989 | 1.131 | 1.4929
46.5108 | 292087.6565 | 1.9531 | 2.2512 | 2.6093 | 3.0035 | 3.3476 | 1.131 | 1.4929 |  |  | Q= | 0.0094489
47.3755 | 297517.9715 | 1.9268 | 2.191 | 2.4935 | 2.807 | 3.0633 | 1.131 | 1.4929 |  |  | Qp | 0.022538
48.2562 | 303049.2435 | 1.8966 | 2.1291 | 2.384 | 2.6347 | 2.8293 | 1.131 | 1.4929 |  |  | m | 5.6897
49.1534 | 308683.3496 | 1.8637 | 2.0673 | 2.2818 | 2.4836 | 2.6339 | 1.131 | 1.4929
50.0672 | 314422.2016 | 1.829 | 2.0066 | 2.1872 | 2.3508 | 2.4686 | 1.131 | 1.4929
50.998 | 320267.7467 | 1.7934 | 1.9479 | 2.1001 | 2.2337 | 2.3272 | 1.131 | 1.4929
51.9462 | 326221.9687 | 1.7575 | 1.8916 | 2.0202 | 2.1299 | 2.205 | 1.131 | 1.4929
52.9119 | 332286.8879 | 1.7218 | 1.8381 | 1.9469 | 2.0376 | 2.0985 | 1.131 | 1.4929
53.8956 | 338464.5624 | 1.6866 | 1.7874 | 1.8797 | 1.9551 | 2.0049 | 1.131 | 1.4929
54.8976 | 344757.0884 | 1.6524 | 1.7397 | 1.8181 | 1.881 | 1.9221 | 1.131 | 1.4929
55.9182 | 351166.6012 | 1.6192 | 1.6948 | 1.7615 | 1.8143 | 1.8484 | 1.131 | 1.4929
56.9578 | 357695.2758 | 1.5872 | 1.6526 | 1.7095 | 1.754 | 1.7824 | 1.131 | 1.4929
58.0168 | 364345.3274 | 1.5564 | 1.6131 | 1.6617 | 1.6992 | 1.723 | 1.131 | 1.4929
59.0954 | 371119.0128 | 1.527 | 1.576 | 1.6176 | 1.6494 | 1.6694 | 1.131 | 1.4929
60.194 | 378018.6304 | 1.4989 | 1.5413 | 1.5768 | 1.6038 | 1.6207 | 1.131 | 1.4929
61.3131 | 385046.5214 | 1.4721 | 1.5087 | 1.5391 | 1.5621 | 1.5763 | 1.131 | 1.4929
62.453 | 392205.0707 | 1.4465 | 1.4781 | 1.5042 | 1.5237 | 1.5358 | 1.131 | 1.4929
63.6141 | 399496.7074 | 1.4222 | 1.4495 | 1.4718 | 1.4884 | 1.4986 | 1.131 | 1.4929
64.7968 | 406923.9057 | 1.3991 | 1.4225 | 1.4416 | 1.4557 | 1.4644 | 1.131 | 1.4929
66.0015 | 414489.1859 | 1.3771 | 1.3972 | 1.4135 | 1.4255 | 1.4328 | 1.131 | 1.4929
67.2285 | 422195.1152 | 1.3562 | 1.3735 | 1.3873 | 1.3975 | 1.4037 | 1.131 | 1.4929
68.4784 | 430044.3085 | 1.3364 | 1.3511 | 1.3628 | 1.3714 | 1.3767 | 1.131 | 1.4929
69.7515 | 438039.4291 | 1.3175 | 1.33 | 1.3399 | 1.3472 | 1.3516 | 1.131 | 1.4929
71.0483 | 446183.1901 | 1.2995 | 1.3101 | 1.3185 | 1.3245 | 1.3282 | 1.131 | 1.4929
72.3692 | 454478.3549 | 1.2824 | 1.2913 | 1.2983 | 1.3034 | 1.3065 | 1.131 | 1.4929
73.7146 | 462927.7384 | 1.2661 | 1.2735 | 1.2794 | 1.2836 | 1.2862 | 1.131 | 1.4929
75.0851 | 471534.2076 | 1.2506 | 1.2568 | 1.2616 | 1.2651 | 1.2672 | 1.131 | 1.4929
76.481 | 480300.683 | 1.2359 | 1.2409 | 1.2448 | 1.2477 | 1.2494 | 1.131 | 1.4929
77.9029 | 489230.1394 | 1.2218 | 1.2258 | 1.229 | 1.2313 | 1.2327 | 1.131 | 1.4929
79.3512 | 498325.6068 | 1.2083 | 1.2115 | 1.2141 | 1.2159 | 1.217 | 1.131 | 1.4929
80.8265 | 507590.1715 | 1.1955 | 1.198 | 1.2 | 1.2014 | 1.2022 | 1.131 | 1.4929
82.3291 | 517026.9774 | 1.1832 | 1.1851 | 1.1866 | 1.1877 | 1.1884 | 1.131 | 1.4929
83.8597 | 526639.2266 | 1.1714 | 1.1729 | 1.174 | 1.1748 | 1.1753 | 1.131 | 1.4929
85.4188 | 536430.1808 | 1.1602 | 1.1612 | 1.162 | 1.1626 | 1.1629 | 1.131 | 1.4929
87.0069 | 546403.1624 | 1.1494 | 1.1501 | 1.1506 | 1.151 | 1.1513 | 1.131 | 1.4929
88.6245 | 556561.5557 | 1.1391 | 1.1395 | 1.1398 | 1.1401 | 1.1402 | 1.131 | 1.4929
90.2721 | 566908.8075 | 1.1292 | 1.1294 | 1.1296 | 1.1297 | 1.1298 | 1.131 | 1.4929
91.9504 | 577448.4292 | 1.1196 | 1.1197 | 1.1198 | 1.1199 | 1.1199 | 1.131 | 1.4929
93.6599 | 588183.997 | 1.1105 | 1.1105 | 1.1105 | 1.1105 | 1.1105 | 1.131 | 1.4929
95.4011 | 599119.1539 | 1.1016 | 1.1016 | 1.1016 | 1.1016 | 1.1016 | 1.131 | 1.4929
97.1748 | 610257.6106 | 1.0931 | 1.0932 | 1.0932 | 1.0932 | 1.0932 | 1.131 | 1.4929
98.9814 | 621603.1466 | 1.0849 | 1.085 | 1.0851 | 1.0851 | 1.0852 | 1.131 | 1.4929
100.8216 | 633159.612 | 1.077 | 1.0772 | 1.0774 | 1.0775 | 1.0775 | 1.131 | 1.4929
102.696 | 644930.928 | 1.0694 | 1.0697 | 1.07 | 1.0702 | 1.0703 | 1.131 | 1.4929
104.6053 | 656921.0892 | 1.062 | 1.0625 | 1.0629 | 1.0632 | 1.0634 | 1.131 | 1.4929
106.55 | 669134.164 | 1.0548 | 1.0555 | 1.0561 | 1.0566 | 1.0568 | 1.131 | 1.4929
108.5309 | 681574.297 | 1.0478 | 1.0489 | 1.0496 | 1.0502 | 1.0505 | 1.131 | 1.4929
110.5487 | 694245.7092 | 1.0411 | 1.0424 | 1.0434 | 1.0441 | 1.0446 | 1.131 | 1.4929
112.6039 | 707152.7006 | 1.0345 | 1.0361 | 1.0374 | 1.0383 | 1.0389 | 1.131 | 1.4929
114.6974 | 720299.6508 | 1.0281 | 1.0301 | 1.0317 | 1.0328 | 1.0334 | 1.131 | 1.4929
116.8298 | 733691.0212 | 1.0219 | 1.0243 | 1.0261 | 1.0274 | 1.0282 | 1.131 | 1.4929
119.0018 | 747331.3557 | 1.0159 | 1.0186 | 1.0208 | 1.0223 | 1.0233 | 1.131 | 1.4929
121.2142 | 761225.2829 | 1.0099 | 1.0131 | 1.0156 | 1.0174 | 1.0185 | 1.131 | 1.4929
123.4678 | 775377.5175 | 1.0041 | 1.0078 | 1.0107 | 1.0127 | 1.014 | 1.131 | 1.4929
125.7632 | 789792.8618 | 0.99847 | 1.0026 | 1.0059 | 1.0082 | 1.0096 | 1.131 | 1.4929
128.1013 | 804476.2074 | 0.99291 | 0.99757 | 1.0012 | 1.0039 | 1.0055 | 1.131 | 1.4929
130.4829 | 819432.5368 | 0.98745 | 0.99265 | 0.99675 | 0.99971 | 1.0015 | 1.131 | 1.4929
132.9087 | 834666.925 | 0.98209 | 0.98785 | 0.9924 | 0.99569 | 0.99768 | 1.131 | 1.4929
135.3797 | 850184.5417 | 0.97681 | 0.98316 | 0.98819 | 0.99182 | 0.99402 | 1.131 | 1.4929
137.8966 | 865990.6525 | 0.97162 | 0.97858 | 0.9841 | 0.9881 | 0.99052 | 1.131 | 1.4929
140.4603 | 882090.6208 | 0.96649 | 0.97409 | 0.98012 | 0.9845 | 0.98715 | 1.131 | 1.4929
143.0716 | 898489.9098 | 0.96142 | 0.96968 | 0.97625 | 0.98103 | 0.98393 | 1.131 | 1.4929
145.7315 | 915194.0844 | 0.95642 | 0.96536 | 0.97248 | 0.97767 | 0.98083 | 1.131 | 1.4929
148.4409 | 932208.8127 | 0.95146 | 0.9611 | 0.96881 | 0.97443 | 0.97785 | 1.131 | 1.4929
151.2006 | 949539.8685 | 0.94654 | 0.95692 | 0.96523 | 0.97129 | 0.97499 | 1.131 | 1.4929
154.0116 | 967193.1327 | 0.94166 | 0.95279 | 0.96172 | 0.96826 | 0.97224 | 1.131 | 1.4929
156.8749 | 985174.5955 | 0.93682 | 0.94872 | 0.95829 | 0.96531 | 0.9696 | 1.131 | 1.4929
159.7915 | 1003490.3587 | 0.93199 | 0.94469 | 0.95493 | 0.96245 | 0.96705 | 1.131 | 1.4929
162.7622 | 1022146.6374 | 0.92719 | 0.94071 | 0.95164 | 0.95968 | 0.96461 | 1.131 | 1.4929
165.7882 | 1041149.7622 | 0.9224 | 0.93676 | 0.9484 | 0.95698 | 0.96225 | 1.131 | 1.4929
168.8704 | 1060506.1814 | 0.91763 | 0.93284 | 0.94522 | 0.95436 | 0.95998 | 1.131 | 1.4929
172.0099 | 1080222.4634 | 0.91285 | 0.92895 | 0.94208 | 0.95181 | 0.95779 | 1.131 | 1.4929
175.2079 | 1100305.2984 | 0.90808 | 0.92508 | 0.93899 | 0.94931 | 0.95568 | 1.131 | 1.4929
178.4652 | 1120761.5012 | 0.9033 | 0.92123 | 0.93594 | 0.94688 | 0.95364 | 1.131 | 1.4929
181.7831 | 1141598.0132 | 0.89852 | 0.91739 | 0.93292 | 0.94451 | 0.95167 | 1.131 | 1.4929
185.1627 | 1162821.9048 | 0.89372 | 0.91356 | 0.92993 | 0.94218 | 0.94977 | 1.131 | 1.4929
188.6052 | 1184440.3781 | 0.8889 | 0.90973 | 0.92697 | 0.93991 | 0.94794 | 1.131 | 1.4929
192.1116 | 1206460.7688 | 0.88407 | 0.90589 | 0.92403 | 0.93768 | 0.94616 | 1.131 | 1.4929
195.6832 | 1228890.5491 | 0.87921 | 0.90206 | 0.92111 | 0.93549 | 0.94444 | 1.131 | 1.4929
199.3212 | 1251737.3302 | 0.87433 | 0.89821 | 0.91821 | 0.93334 | 0.94278 | 1.131 | 1.4929
203.0269 | 1275008.8646 | 0.86941 | 0.89436 | 0.91531 | 0.93122 | 0.94117 | 1.131 | 1.4929
206.8014 | 1298713.0492 | 0.86446 | 0.89048 | 0.91243 | 0.92913 | 0.93961 | 1.131 | 1.4929
210.6462 | 1322857.9275 | 0.85948 | 0.88659 | 0.90954 | 0.92708 | 0.9381 | 1.131 | 1.4929
214.5624 | 1347451.6926 | 0.85445 | 0.88267 | 0.90666 | 0.92504 | 0.93662 | 1.131 | 1.4929
218.5514 | 1372502.6899 | 0.84939 | 0.87873 | 0.90377 | 0.92303 | 0.9352 | 1.131 | 1.4929
222.6146 | 1398019.42 | 0.84428 | 0.87475 | 0.90088 | 0.92104 | 0.93381 | 1.131 | 1.4929
226.7533 | 1424010.5415 | 0.83913 | 0.87075 | 0.89798 | 0.91907 | 0.93246 | 1.131 | 1.4929
230.9689 | 1450484.8741 | 0.83393 | 0.86671 | 0.89506 | 0.91711 | 0.93114 | 1.131 | 1.4929
235.263 | 1477451.4012 | 0.82868 | 0.86263 | 0.89213 | 0.91516 | 0.92986 | 1.131 | 1.4929
239.6368 | 1504919.2736 | 0.82338 | 0.85851 | 0.88918 | 0.91321 | 0.92861 | 1.131 | 1.4929
244.092 | 1532897.8118 | 0.81802 | 0.85435 | 0.88621 | 0.91128 | 0.92738 | 1.131 | 1.4929
248.63 | 1561396.5098 | 0.81262 | 0.85014 | 0.88321 | 0.90935 | 0.92619 | 1.131 | 1.4929
253.2524 | 1590425.0383 | 0.80715 | 0.84588 | 0.88019 | 0.90742 | 0.92502 | 1.131 | 1.4929
257.9607 | 1619993.2473 | 0.80163 | 0.84158 | 0.87714 | 0.90548 | 0.92387 | 1.131 | 1.4929
262.7566 | 1650111.1704 | 0.79606 | 0.83722 | 0.87405 | 0.90355 | 0.92275 | 1.131 | 1.4929
267.6416 | 1680789.0275 | 0.79043 | 0.8328 | 0.87093 | 0.90161 | 0.92165 | 1.131 | 1.4929
272.6174 | 1712037.2286 | 0.78473 | 0.82833 | 0.86777 | 0.89966 | 0.92056 | 1.131 | 1.4929
277.6857 | 1743866.3771 | 0.77898 | 0.82381 | 0.86457 | 0.8977 | 0.9195 | 1.131 | 1.4929
282.8483 | 1776287.2736 | 0.77318 | 0.81922 | 0.86133 | 0.89572 | 0.91845 | 1.131 | 1.4929
288.1068 | 1809310.9196 | 0.76731 | 0.81457 | 0.85804 | 0.89373 | 0.91741 | 1.131 | 1.4929

## ICS_attn_aprox (hidden)
Approximation of ICS attenuation
| coeffication | 0.6104 | -0.8971 | -0.1223 | -0.0147 | 1
V.ICS.IDEAL.PK | K.ATTN | K.ATTN.calculate
0 | 1 | 1
0.1 | 0.997 | 0.99647
0.2 | 0.985 | 0.98597
0.3 | 0.965 | 0.96531
0.4 | 0.935 | 0.93276
0.5 | 0.8875 | 0.88809
0.6 | 0.83 | 0.83249
0.7 | 0.771 | 0.76863
0.8 | 0.7 | 0.70067

## Gvc_transfer_function (hidden)
Parameter | Value
Lambda | 157646.2999
kramp | 260500
Rload | 2
kcomp | 14.6531
kfs | 0.0002874
fr | 95386.1931
Rac.e | 116.3344
Ln | 4.6897 | freq (Hz) | ω (rad/s) | Zo.complex | HZOH | Gvf.DFC.above | Gvf.DFC.below
fn | 1.1008 | 16 | 100.531 | 1.03544898194072-0.997563568234396i | 0.999999847218829-0.000478718843960769i
Xeq | 6.6862 | 25 | 157.0796 | 0.611895844006972-0.918792422344329i | 0.999999626999114-0.000747998111331176i
Zr | 34.7611 | 40 | 251.3274 | 0.295457801447256-0.705152621668736i | 0.999999045117912-0.0011967966299877i
Qs | 0.2988 | 63 | 395.8407 | 0.132577491334617-0.49049817817644i | 0.999997631296627-0.00188495335971731i
Qr | 0.19963 | 100 | 628.3185 | 0.0569483035914454-0.321528677652853i | 0.999994031995931-0.00299198407529221i
Le.above | 0.00010587 | 160 | 1005.3096 | 0.0248694336773439-0.204273103089354i | 0.999984721952254-0.00478715223596005i
Le.below | 7.8451e-05 | 250 | 1570.7963 | 0.0124507848395722-0.131556781963485i | 0.999962700325164-0.00747984300756748i
Qp | 3.9277 | 400 | 2513.2741 | 0.00715353312874128-0.0824421309070961i | 0.999904514499282-0.0119674006243199i
wp | 13675.4128 | 630 | 3958.4067 | 0.00511926113957828-0.0523976423947902i | 0.999763146326095-0.0188473235753766i
|  | 1000 | 6283.1853 | 0.00428945435616678-0.0330242460303431i | 0.999403305366991-0.0299110029705889i
Mode | ABOVE | 1600 | 10053.0965 | 0.00395648332397528-0.0206435974413547i | 0.998472888332548-0.0478353296099861i
Gdc.above.half | -7.0135e-05 | 2500 | 15707.9633 | 0.00383043761081164-0.0132127366647463i | 0.996274162445353-0.0746604270939726i
Gdc.above | -7.0135e-05 | 4000 | 25132.7412 | 0.00377714520451647-0.00825818088099699i | 0.990478493117268-0.119109409992584i
Gdc.below.half |  | 6300 | 39584.0674 | 0.00375675410123859-0.00524334300763115i | 0.976480703887656-0.186273656536138i
Gdc.below.half | 0 | 10000 | 62831.8531 | 0.00374844811479547-0.00330331983923266i | 0.941379303728209-0.290377058845816i
|  | 16000 | 100530.9649 | 0.00374511714915345-0.00206457834449109i | 0.854070540031814-0.443248586549791i
|  | 25000 | 157079.6327 | 0.00374385650387239-0.00132133097490111i | 0.666581637083847-0.618497373059561i
|  | 40000 | 251327.4123 | 0.00374332354766496-0.000825832079792024i | 0.284163740103047-0.724037401595496i
|  | 63000 | 395840.6744 | 0.0037431196317846-0.000524337882000032i | -0.15591488063144-0.479856661320028i
|  | 100000 | 628318.5307 | 0.00374303657112771-0.000330332879404577i | -0.0492573301598797-0.00742434794518135i