## Introduction
NCP5252 Design Aid
Rev. 0.0 , January 2010
Description
The NCP5252 is a fast-transient-response and high-efficiency single-phase buck regulator with built-in MOSFETs. This Excel spreadsheet is a design aid for applications with the NCP5252. There are two functions provided by this design aid. The first function is to come up with a recommended solution after the user inputs an application spec; The second function is to work out calculation results based on user's real application solution and operation condition.
How to use?
1. Application Spec Input |  |  | (Sheet "Summary")
1) | Input supply nominal voltage (Cell "E14") and range (Cell "E16" and "E17"). The range is within 4.5V ~ 13.2V.
2) | Input nominal switching frequency (Cell "E15").
3) | Output voltage nominal values (Cell "D23").
4) | Output current noninal values (Cell "D31"), and over current ratio numbers (Cell "D32").
5) | Inductor current ripple spec (Cell "D48") and output voltage ripple/transient spec (Cell "D50:D54").
6) | Load transient current spec (Cell "D59:D62").
7) | Ambient temperature in Cell "E66".
2. Component Selection |  |  | (Sheet "Summary")
1) | Select inductors according to recommended values (Cell "D106"), and input information of the selected inductors in Cell "E106:E108".
2) | Select output capacitors according to recommended total capacitance (Cell "D109") and effecitive ESR (Cell "D110"), and input information of the selected capacitors in Cell "E109:E110".
3) | Input feedback resistance in Cell "E124", and then select feedback and compensation components in Cell "E125:E130" according to recommended parameters in Cell "D125:D130".
4) | Input snubbers (if used) in Cell "D93:D94".
5) | Input on-board BST resistance (if used) in Cell "E98".
3. Review Calculation Results |  |  | (Sheet "Summary", "Compensation", and "Loss & Efficiency")
1) | Review inductor current ripple, output ripple, and transient performance in Sheet "Summary".
2) | Input loading current in Cell "E31" of Sheet "Summary" to review loss and efficiency under this loading condition.
3) | Review output regulation and close-loop gain/phase in Sheet "Compensation".
4) | After set ambient temperature in Cell "E66" of Sheet "Summary", make the predicted temperatures (Cell "C72:E72") of the components to be close to the calculated results (Cell "C71:E71" in Sheet "Summary") in order to improve calculation accuracy.
5) | Review power losses, temperatures, and efficiency details in Sheet "Loss & Efficiency".
4. Fine Tune Solution |  |  | (Sheet "Summary")
Optimize solution by repeating action Item 2 and Item 3.
5. Record Design |  |  | (Sheet "Summary")
Disclaimer
This spreadsheet is a general tool being provided to assist designers in using the NCP5252. The output of this tool is to be used as a guide line and does not provide any measure of the success of a particular system design.
Copyright © 2010, Semiconductor Component Industries, LLC.

## Revision History (hidden)
Revision History
Revision | Date | Comments
0 | 2010-01-20 | Initial release for internal review

## Summary
System Summary
Project Name: |  | Example
| Date: | 2010/1/15
User Input
Operation Parameters | [5 empty] | Input from Other Sheets
Output to Other Sheets
| Input Voltage |  |  |  |  | Calculation Results
| Iterms | Value |  | Unit |  | No Change
|  | Default | Actual
| Vin | 12 | 12 | V | Typical Input Supply Voltage of Power Stage (between 4.5V to 13.2V)
| Fsw | 333 | 333 | kHz | Nominal Switching Frequency (choose 333kHz, 500kHz, or 1000kHz)
| Vin_max | 13.2 | 12.5 | V | Maximum Input Voltage of Power Stage (between 4.5V to 13.2V)
| Vin_min | 4.5 | 4.5 | V | Minimum Input Voltage of Power Stage (between 4.5V to 13.2V)
Output Voltage
| Iterms | Value |  | Unit
|  | Expected | Actual
| Vo | 1.2 | 1.2 | V | Output Voltage of Power Stage (Range from 0.6V to 5V and be lower than Vin.)
Output Current
| Iterms | Value |  | Unit | Nominal Output Current (the Expected current value together with the OC_ratio are for OCP calculation; The Actual value is for bench test to get calculation results (i.e. regulation, efficiency, etc.) according to the any loading condition you have typed in.) All should be below 2A!
|  | Expected | Actual
| Io_nom | 1.5 | 1.5 | A
| OC ratio | 1.25 | - | - | Over-current ratio
| Iomax | 1.875 | - | A | Maximum Loading Iomax = Io_nom * OCratio
| OC_TH | 40 | 40 | mV | Over-Current Threshold Voltage across CS+ and CS-
Inductor Current
| IL | 1.5 | 1.5 | A | Inductor Current under Nominal Loading
| Ioc | 1.875 | 1.4726 | A | OCP Limit
Ripple and Transient Requirement
| Iterms | Value |  | Unit
|  | Spec Limit | Actual
| IL_pp | 0.69 | 0.69005 | A | Inductor Peak-to-Peak Current
| Vo_esr_pp | 20 | 6.9005 | mV | Output Ripple Voltage in ESR
| Vo_c_pp | 20 | 1.1774 | mV | Output Ripple Voltage in Capacitance
| Vo1_esl_pp | 5 | 0 | mV | Output Ripple Voltage in ESL
| Vo_sag | 30 | 16.7045 | mV | Output Sag Voltage in Load Step-Up Transient as below
| Vo_soar | 100 | 31.8793 | mV | Output Soar Voltage in Load-Release Transient as below
Load Transient Parameters
| Iterms | Value |  | Unit
| Io_Low | 0 |  | A | Low-Level Current in Output Load Transient
| Io_High | 1.5 |  |  | High-Level Current in Output Load Transient
| tr | 0.1 |  | us | Load Step Rising Time
| tf | 0.1 |  |  | Load Release Falling Time
Ambient Temperaure
| Ta | 25 | 25 | oC
Efficiency and Termal Calculation
| Temperature ( oC ) |  |  | Efficiency (%)
| High-Side | Low-Side | Inductor
| 31.7794 | 35.7274 | 30.5351 | 77.0114
| 35 | 45 | 45 |  | Predicted Temperature for Accurate Calculation of Rdson and DCR (It is good to set the predicted temperature to be close to its final results)
Components
MOSFETs
|  | Part # |  | pcs
| High-Side | HS Mosfet |  | 1
| Low-Side | LS Mosfet |  | 1
Schottky Diode
|  | Part # |  | pcs
|  | - |  | 0
Snubber
|  | Value |  | Unit
| Rsnubber | 470 |  | Ohm | Snubber Resistance (0 Ohm means no resistor)
| Csnubber | 470 |  | pF | Snubber Capacitance (0 pF means no capacitor)
Gate Drive Resistance on PCB
|  |  | Value | Unit
| BST Resistance |  | 0 | Ohm | Rbst is a resistor in series with the bootstrap capacitor Cbst
| High-Side Gate Resistance |  | 0 |  | Rgs_hs
| Low-Side Gate Resistance |  | 0 |  | Rgs_ls
Output Filter
| Iterms | Value |  | Unit
|  | Recommended | Actual
| L | 4.7004 | 4.7 | uH | Filter Inductance
| DCR | - | 23 | mOhm | DCR of Inductor
| Rth_L | - | 65 | oC/W | Thermal Resistance of Inductor
| Co | 63.2775 | 220 | uF | Total Output Filter Capacitance
| ESR | 20 | 10 | mOhm | Effective ESR of Total Output Capacitors
Current Sense
| Iterms | Value |  | Unit
|  | Recommended | Actual
| Rcs1 | 2.6085 | 4.2 | kOhm | Resistance of Resistor Rcs1 in Current-Sense Network
| Rcs2 | 9.4336 | 93 |  | Resistance of Resistor Rcs2 in Current-Sense Network (in parallel with Ccs)
| Ccs | 100 | 100 | nF | Capacitance of Capacitor Ccs in Current-Sense Network
Feedback and Compensation
| Iterms | Value |  | Unit
|  | Recommended | Actual
| R1 | 11 | 11 | kOhm | Normally in 1k to 50kOhm range.
| R2 | 374.1896 | 374
| R3 | 0.36703 | 0.374
| R4 | 11 | 11
| C1 | 6.0166 | 5.6 | pF
| C2 | 257.8041 | 270
| C3 | 434.0589 | 470

## System Configuration (hidden)
System Configuration
| High-Side Gate Drive |  |  |  | High-Side MOSFETs
|  | Item | Value | Unit | Number in Parallel | 1 | N_hs1
| Pull-High Resistance | Rdrv_h_hs | 5 | Ohm
| Pull-Low Resistance | Rdrv_l_hs | 3 | Ohm | Part # | VGS(TH) ( V ) | RDS(on) ( mOhm ) | gFS ( S ) | QG(TOT) ( nC ) | QG(TH) ( nC ) | QGS ( nC ) | QGD ( nC ) | VGS(test) ( V ) | VDS(test) ( V ) | ID(test) ( A ) | RG ( Ohm ) | COSS ( pF ) | VSD ( V ) | QRR ( nC ) | Rth_JA ( oC/W )
| PCB Gate Resistance | Rgs_hs | 0 | Ohm | HS Mosfet | 1.5 | 150 | 3.88 | 5 | 1 | 2 | 2 | 4.5 | 12 | 3 | 2 | 100 | 0.79 | 20 | 42
| BST Resistance | Rbst | 0 | Ohm | Refer to MMDF3N02HD
| Total Pull-High Resistance | Rgtot_h_hs | 7 | Ohm | Parameters in Parallel | 1.5 | 150 | 3.88 | 5 | 1 | 2 | 2 | 4.5 | 12 | 3 | 2 | 100 | 0.79 | 20 | 42
| Total Pull-Low Resistance | Rgtot_l_hs | 5 | Ohm |  | Vgsth_h1 | Rdson_h1 | gfs_h1 | Qgtot_h1 | Qgth_h1 | Qgs_h1 | Qgd_h1 | Vgstest_h1 | Vdstest_h1 | Idtest_h1 | Rg_h1 | Coss_h1 | Vsd_h1 | Qrr_h1 | Rth_ja_h1
| Low-Side Gate Drive |  |  |  | Low-Side MOSFETs
|  | Item | Value | Unit | Number in Parallel | 1 | N_ls1
| Pull-High Resistance | Rdrv_h_ls | 5 | Ohm
| Pull-Low Resistance | Rdrv_l_ls | 2 | Ohm | Part # | VGS(TH) ( V ) | RDS(on) ( mOhm ) | gFS ( S ) | QG(TOT) ( nC ) | QG(TH) ( nC ) | QGS ( nC ) | QGD ( nC ) | VGS(test) ( V ) | VDS(test) ( V ) | ID(test) ( A ) | RG ( Ohm ) | COSS ( pF ) | VSD ( V ) | QRR ( nC ) | Rth_JA ( oC/W )
| PCB Gate Resistance | Rgs_ls | 0 | Ohm | LS Mosfet | 1.5 | 100 | 3.88 | 5 | 1 | 2 | 2 | 4.5 | 12 | 3 | 2 | 100 | 0.79 | 20 | 42
| Total Pull-High Resistance | Rgtot_h_ls | 7 | Ohm | Refer to MMDF3N02HD
| Total Pull-Low Resistance | Rgtot_l_ls | 4 | Ohm | Parameters in Parallel | 1.5 | 100 | 3.88 | 5 | 1 | 2 | 2 | 4.5 | 12 | 3 | 2 | 100 | 0.79 | 20 | 42
[6 empty] | Vgsth_l1 | Rdson_l1 | gfs_l1 | Qgtot_l1 | Qgth_l1 | Qgs_l1 | Qgd_l1 | Vgstest_l1 | Vdstest_l1 | Idtest_l1 | Rg_l1 | Coss_l1 | Vsd_l1 | Qrr_l1 | Rth_ja_l1
| Dead Time of Drive | Item | Value | Unit
| DH off to DL on | Thl | 20 | ns | Schottky Diode | [12 empty] | Output Capacitors
| DL off to DH on | Tlh | 20 | ns | Number in Use | 0 | N_sch1 | [10 empty] | C (uF) | ESR (mOhm) | Rth_C ( oC/W )
[10 empty] | Snubber |  |  | Inductor |  |  |  |  | 220 | 10 | 200 | Rth_co1
[5 empty] | Part # | VSchottky ( V ) | CSchottky ( pF ) | Rth_SCH ( oC/W ) |  | CSnubber ( pF ) | RSnubber ( Ohm ) |  | L (uH) | DCR (mOhm) | TL(test) ( oC ) | Rth_L ( oC/W ) |  | Number in Parallel | C(total) ( uF ) | ESR(tot) (mOhm)
[5 empty] | - | 0.5 | 200 | 100 |  | 470 | 470 |  | 4.7 | 23 | 25 | 65 |  | 1 | 220 | 10
[6 empty] | Vsch1 | Csch1 | Rth_sch1 |  | Csnb1 | Rsnb1 |  | Lo1 | DCR1 | TLtest1 | Rth_L1 |  |  | Cco1 | ESR_Co1
[5 empty] | Parameters in Parallel | 0.5 | 0 | #DIV/0!
User Input
Input from Other Sheets
Output to Other Sheets
Calculation Results
No Change
Note on C13: Gang Chen: Resistor between gate-drive and MOSFET gate on PCB.
Note on C14: Gang Chen: Resistor connected with BST pin of gate drive
Note on C22: Gang Chen: Resistor between gate-drive and MOSFET gate on PCB.
Note on I12: Gang Chen: Gate Threshold Voltage
Note on I21: Gang Chen: Gate Threshold Voltage
Note on I30: Gang Chen: Forward Voltage
Note on J12: Gang Chen: Drain-to-Source On Resistance
Note on J21: Gang Chen: Drain-to-Source On Resistance
Note on J30: Gang Chen: Parasitic Capacitance
Note on K12: Gang Chen: Forward Transconductance
Note on K21: Gang Chen: Forward Transconductance
Note on K30: Gang Chen: Thermal Resistance
Note on L12: Gang Chen: Total Gate Charge
Note on L21: Gang Chen: Total Gate Charge
Note on M12: Gang Chen: Threshold Gate Charge
Note on M21: Gang Chen: Threshold Gate Charge
Note on M30: Gang Chen: Snubber capacitance
Note on N12: Gang Chen: Gate-to-Source Charge
Note on N21: Gang Chen: Gate-to-Source Charge
Note on N30: Gang Chen: Snubber resistance
Note on O12: Gang Chen: Gate-to-Drain Charge
Note on O21: Gang Chen: Gate-to-Drain Charge
Note on P12: Gang Chen: Gate Test Voltage
Note on P21: Gang Chen: Gate Test Voltage
Note on Q12: Gang Chen: Drain Test Voltage
Note on Q21: Gang Chen: Drain Test Voltage
Note on R12: Gang Chen: Drain Test Current
Note on R21: Gang Chen: Drain Test Current
Note on S12: Gang Chen: Gate Resistance inside MOSFET
Note on S21: Gang Chen: Gate Resistance inside MOSFET
Note on T12: Gang Chen: Output Capacitance
Note on T21: Gang Chen: Output Capacitance
Note on U12: Gang Chen: Forward Diode Voltage
Note on U21: Gang Chen: Forward Diode Voltage
Note on V12: Gang Chen: Reverse Recovery Charge
Note on V21: Gang Chen: Reverse Recovery Charge
Note on W12: Gang Chen: Thermal resistance between junction to ambient
Note on W21: Gang Chen: Thermal resistance between junction to ambient

## Compensation
Compensation Network
Operation Parameters:
Iterms
Fsw
Vin_max
| Iterms | Value |  | Unit
|  | Expected | Actual
| Vo | - | 1.2 | V | Output Voltage of Power Stage
| L | - | 4.7 | uH | Filter Inductance
| DCR | - | 23 | mOhm | DCR of Inductor
| Co | - | 220 | uF | Effective Filter Capacitance
| ESR | - | 10 | mOhm | Effective ESR of Capacitors
Results:
| Iterms | Value |  | Unit
|  | Expected | Actual
| Gsys1 |  |  | dB | System Close-Loop Bandwidth
| Phmargin1 |  |  | degree | Phase Margin
Components:
| Iterms | Value |  | Unit
|  | Recommended | Actual
User Input | R1 | 11 | 11 | kOhm
Input from Other Sheets | R2 | 374.1896 | 374 | kOhm
Output to Other Sheets | R3 | 0.36703 | 0.374 | kOhm
Calculation Results | R4 |  | 11 | kOhm
No Change | C1 | 6.0166 | 5.6 | pF
| C2 | 257.8041 | 270 | pF
| C3 | 434.0589 | 470 | pF

## Loss & Efficiency
Loss Analysis and Efficiency
Operation Parameters
| Io (A) | Vo (V) | Vin (V) | Ta ( oC )
| 1.5 | 1.2 | 12 | 25
User Input
Input from Other Sheets
Output to Other Sheets | Results
Calculation Results | Po (W) | Loss (W) | Efficiency (%)
No Change | 1.8 | 0.53731 | 77.0114
| Vo (V) | IL (A) | Po (W) | CH1 Efficiency (%)
| 1.2 | 1.5 | 1.8 | 77.0114
| Total Loss | 0.53731 | W
High-Side Mosfets
| Part Name | # in Parallel | Loss (W) | Tj (oC)
| HS Mosfet | 1 | 0.16142 | 31.7794
Low-Side Mosfets
| Part Name | # in Parallel | Loss (W) | Tj (oC)
| LS Mosfet | 1 | 0.25541 | 35.7274
External Schottky
| Part Name | # in Parallel | Loss (W) | Tj (oC)
| - | 0 | 0 | #DIV/0!
Snubber
| Rsnubber (Ohm) | Csnubber (pF) | Loss (W)
| 470 | 470 | 0.022531
Inductor
| L (uH) | DCR (mOhm) | Loss (W) | TL (oC)
| 4.7 | 23 | 0.085156 | 30.5351
Output Capacitors
| C (uF) | ESR (mOhm) | Loss (W) | # in Parallel
| 220 | 10 | 0.00039681 | 1
Gate Driver
|  | High-Side | Low-Side | Total
| Loss (W) | 0.005403 | 0.0028893 | 0.0082923
Note: To simplify calculation, the efficiency plots consider the ambient temperature as component temperature.
Note on E8: Gang Chen: Output loading current .
Note on E14: Gang Chen: Output power.
Note on F8: Gang Chen: Output voltage.
Note on F14: Gang Chen: Total loss.
Note on G8: Gang Chen: Input power supply voltage.
Note on H8: Gang Chen: Ambient temperature

## Output Filters (hidden)
Output Filters
Operation Parameters
Input Voltage
Iterms | Value |  | Unit
| Default | Actual
Vin | 12 | 12 | V | Input Supply Voltage of Power Stage
Fsw | 333 | 333 | kHz | Nominal Switching Frequency
Output Voltage
Iterms | Value |  | Unit
| Expected | Actual
Vo | - | 1.2 | V | Output Voltage of Power Stage
Ripple and Transient Requirement |  |  |  |  | User Input
Iterms | Value |  | Unit |  | Input from Other Sheets
| Expected | Actual |  |  | Output to Other Sheets
IL_pp | 0.69 | 0.69005 | A | Inductor Peak-to-Peak Current | Calculation Results
No Change
Vo_esr_pp | 20 | 6.9005 | mV | Output Ripple Voltage in ESR
Vo_c_pp | 20 | 1.1774 | mV | Output Ripple Voltage in Capacitance
Vo1_esl_pp | 5 | 0 | mV | Output Ripple Voltage in ESL
Vo_sag | 30 | 16.7045 | mV | Output Sag Voltage in Load Step-Up Transient
Vo_soar | 100 | 31.8793 | mV | Output Soar Voltage in Load-Release Transient
Load Transient Parameters
Iterms | Value |  | Unit
| Expected | Actual
Io_Low | - | 0 | A | Low-Level Current in Output Load Transient
Io_High | - | 1.5 | A | High-Level Current in Output Load Transient
tr | - | 0.1 | us | Load Step Rising Time
tf | - | 0.1 | us | Load Release Falling Time
Components
Output Filter
Iterms | Value |  | Unit
| Recommended | Actual
L | 4.7004 | 4.7 | uH | Filter Inductance
DCR | - | 23 | mOhm | DCR of Inductor
Co | 63.2775 | 220 | uF | Effective Filter Capacitance
ESR | 20 | 10 | mOhm | Effective ESR of Capacitors

## Output Filters-1 (hidden)
Output Filters
Operation Parameters:
| Iterms | Value |  | Unit
|  | Default | Actual
| Vin | 12 | 12 | V | Input Supply Voltage of Power Stage
| Fsw | 333 | 333 | kHz | Nominal Switching Frequency
| Vo | - | 1.2 | V | Output Voltage of Power Stage
| Io_Low | - | 0 | A | Low-Level Current in Output Load Transient
| Io_High | - | 1.5 | A | High-Level Current in Output Load Transient
| tr | - | 0.1 | us | Load Step Rising Time
| tf | - | 0.1 | us | Load Release Falling Time
Results:
| Iterms | Value |  | Unit
|  | Expected | Actual
| IL_pp | 0.69 | 0.69005 | A | Inductor Peak-to-Peak Current
| Vo_esr_pp | 20 | 6.9005 | mV | Output Ripple Voltage in ESR
| Vo_c_pp | 20 | 1.1774 | mV | Output Ripple Voltage in Capacitance
| Vo_esl_pp | 5 | 0 | mV | Output Ripple Voltage in ESL
| Vo_sag | 30 | 16.7045 | mV | Output Sag Voltage in Load Step-Up Transient
| Vo_soar | 100 | 31.8793 | mV | Output Soar Voltage in Load-Release Transient
Components:
| Iterms | Value |  | Unit
|  | Recommended | Actual
| L | 4.7004 | 4.7 | uH | Filter Inductance
| DCR | - | 23 | mOhm | DCR of Inductor
| Co | 63.2775 | 220 | uF | Effective Filter Capacitance
| ESR | 20 | 10 | mOhm | Effective ESR of Capacitors
| ESL | 0 | 0 | nH | Effective ESL of Capacitors
User Input
Input from Other Sheets
Output to Other Sheets
Calculation Results
No Change
Free calculation
Spec | Vin (V) | 12 | 12
| Fsw (kHz) | 333 | 300
| Vo (V) | 1.2 | 1.05
| Io_L (A) | 0 | 5
| Io_H (A) | 1.5 | 10
| tr (us) | 0.1 | 0.1
| tf (us) | 0.1 | 0.1
| td (ns) | 300 | 300
| IL_pp_exp (A) | 0.69 | 5.4
| Vo_esr_pp (mV) | 20 | 20
| Vo_c_pp (mV) | 20 | 5
| Vo_esl_pp (mV) | 5 | 5
| Vo_sag (mV) | 30 | 50
| Vo_soar (mV) | 100 | 50
Recommendation | L_rcmd (uH) | 4.7004 | 0.59144
| C_rcmd (uF) | 63.2775 | 475.2604
| ESR_rcmd (mO) | 20 | 3.5068
| ESL_rcmd (nH) | 1.9591 | 0.23343
| Cmin_ripple | 12.9514 | 475.2604
| Cmin_sag | 28.8194 | 37.7854
| Cmin_soar | 63.2775 | 475.2604
| ESR_ripple | 28.9833 | 3.5068
| ESR_sag | 20 | 10
| ESR_soar | 28.9833 | 3.5068
Actual | L (uH) | 4.7 | 0.56
| C (uF) | 220 | 940
| ESR (mOhm) | 10 | 3
| ESL (nH) | 0 | 0
Results | IL_pp (A) | 0.69005 | 5.7031
| IL_H (A) | 1.845 | 12.8516
| dIL (A) | 1.845 | 7.8516
| trL (us) | 0.65278 | 0.25571
| tfL (us) | 7.2264 | 4.1875
| tf > (1)or < (0)? | 0 | 0
| Vo_esr_pp (mV) | 6.9005 | 17.1094
| Vo_c_pp (mV) | 1.1774 | 2.528
| Vo_esl_pp (mV) | 0 | 0
| Vo_sag (mV) | 16.7045 | 16.3298
| Vo_soar (mV) | 31.8793 | 23.3999
| dVo_1 (mV) | 15.3409 | 15.266
| dVo_2 (mV) | 16.7045 | 16.3298
| dVo_3 (mV) | 16.7045 | 16.3298
| dVc_sag (mV) | 3.9299 | 2.0099
| dVo_4 (mV) | 18.6085 | 23.3999
| dVo_5 (mV) | 31.8793 | 21.6108
| dVc_soar (mV) | 29.596 | 16.5601

## COMP (hidden)
Compensation Calculation
Operation Parameters:
| Items | Value | Actual | Unit
| Fsw | 333 | 333 | kHz | Nominal Switching Frequency
| Vo | 1.2 | 1.2 | V | Output Voltage of Power Stage
| Vin_max | 12.5 | 12.5 | V | Maximum Input Voltage of Power Stage
| Rload | 10000000000 | 10000000000 | Ohm | Load Resistance
| L | 4.7 | 4.7 | uH | Filter Inductance
| DCR | 23 | 23 | mOhm | DCR of Inductor
| Co | 220 | 220 | uF | Effective Filter Capacitance
| ESR | 10 | 10 | mOhm | Effective ESR of Capacitors
| Rdson_hs | 150 | 150 | mOhm | Total Rdson of High-Side MOSFETs
| Rdson_ls | 100 | 100 | mOhm | Total Rdson of Low-Side MOSFETs
| Vramp | 1.25 | 1.25 | V | Effective Ramp Peak-to-Peak Amplitude
| @ Vin | 5 | 5 | V | Corresponding Input Voltage Condition for the Vramp above
| Gamp | 80 | 80 | dB | Open-Loop DC Gain of Error Amplifier
| Famp(bw) | 15 | 15 | MHz | Open-Loop Bandwidth Frequency of Error Amplifier with Unit Gain
| Vth_tre | 300 | 300 | mV | Threshold of Internal Transient-Response-Enhancement (TRE)
Calculation:
| Items | Value | Actual | Unit
| Gmod | 4 | 4 | - | Gain from PWM to Output (Modulation Gain in ratio)
| Flc | 4.9495 | 4.9495 | kHz | Resonant Frequency of L and Co
| Fesr | 72.3432 | 72.3432 | kHz | Frequency of Output Capacitor Zero
| Ron_eff | 104.8 | 104.8 | mOhm | Effective Rdson of MOSFETs
1 | COMP Ripple Control
| Items | Value | Actual | Unit
| Vpp_comp | 375 | - | mV | Acceptable Maximum peak-to-peak Ripple in COMP Pin
| Vo_pp | 6.9312 | 6.9312 | mV | Maximum peak-to-peak Ripple in Vo with the maximum input voltage
| Gcomp_max_fsw | 34.6645 | - | dB | Acceptable Maximum Compensation Gain @fsw according to Vpp_comp
| Gamp_fsw | 33.0729 | - | dB | Open-Loop Amplifier Gain @fsw
| Gflt_fsw | -59.6531 | - | dB | Output Filter Gain @fsw
| Gsys_fsw | -14.539 | - | dB | Acceptable System Gain @fsw if Gcomp_max_fsw < Gamp_fsw
| Gflt_Famp(bw) | 2.2575e-05 | - | - | Power Stage Filter Gain @ Famp(bw)
| fc_max | 100 |  | kHz | Maximum Recomended Close-Loop Bandwidth
| kp_fc | 3 | - | - | A Next-Pole Factor to the Close-Loop Bandwidth
| fc | 100 |  | kHz | Close-Loop Bandwidth
2 | Choose "R1"
| Items | Value | Actual | Unit
| R1 | 11 | 11 | kOhm
3 | Calculate "C3"
| Items | Value | Actual | Unit
| C3 | 434.0589 | 470 | pF
| kz2 | 3 | Actual | - | Ratio of fc over Fz2
| fz2 | 33.3333 | 29.7721 | kHz | Second Zero Frequency
4 | Calculate "R2"
| Items | Value | Actual | Unit
| R2 | 374.1896 | 374 | kOhm
5 | Calculate "C2"
| Items | Value | Actual | Unit
| C2 | 257.8041 | 270 | pF
| kz1 | 3 | Actual | - | Ratio of fLC over Fz1
| fz1 | 1.6498 | 1.5761 | kHz | First Zero Frequency
6 | Calculate "C1"
| Items | Value | Actual | Unit
| C1 | 6.0166 | 5.6 | pF
7 | Calculate "R3"
| Items | Value | Actual | Unit
| R3 | 0.36703 | 0.374 | kOhm
| kp2 | 3 | Actual | - | Ratio of fp2 over fsw
| fp2 | 999 | 905.4212 | kHz | Second Pole Frequency
[6 empty] | a= | 0.1 | kHz
[6 empty] | b= | 1.0975 | -
f=a*b^(#-1)
[8 empty] | Recommended | [13 empty] | Actual
[6 empty] | Data # | f (kHz) | Gps (dB) | Gcomp (dB) | Gamp (dB) | a | b | c | d | Gcomp_amp (dB) | Gsys (dB) | PHps (deg) | PHcomp (deg) | PHamp (deg) | PHcomp_amp (deg) | PHsys (deg) | Gps (dB) | Gcomp (dB) | Gamp (dB) | a | b | c | d | Gcomp_amp (dB) | Gsys (dB) | PHps (deg) | PHcomp (deg) | PHamp (deg) | PHcomp_amp (deg) | PHsys (deg)
[6 empty] | 1 | 0.1 | 12.0432 | 54.7983 | 79.9807 | 34.1287 | -548.3743 | 9955.7522 | -663.7168 | 54.7235 | 66.7667 | -1.0125 | -86.4387 | -3.8141 | -83.3355 | -84.348 | 12.0432 | 54.4205 | 79.9807 | 34.3378 | -524.9229 | 9955.7522 | -663.7168 | 54.3479 | 66.3911 | -1.0125 | -86.2573 | -3.8141 | -83.2868 | -84.2993
[6 empty] | 2 | 0.10975 | 12.0436 | 53.9936 | 79.9768 | 34.1287 | -499.6525 | 9946.7524 | -727.7641 | 53.921 | 65.9645 | -1.1113 | -86.0925 | -4.1846 | -83.267 | -84.3782 | 12.0436 | 53.616 | 79.9768 | 34.3378 | -478.2821 | 9946.7524 | -727.7641 | 53.5455 | 65.589 | -1.1113 | -85.8935 | -4.1846 | -83.1891 | -84.3003
[6 empty] | 3 | 0.12045 | 12.0441 | 53.1895 | 79.9721 | 34.1288 | -455.2577 | 9935.9339 | -797.8451 | 53.1187 | 65.1628 | -1.2197 | -85.7128 | -4.5909 | -83.1407 | -84.3604 | 12.0441 | 52.8123 | 79.9721 | 34.3378 | -435.7833 | 9935.9339 | -797.8451 | 52.7434 | 64.7875 | -1.2197 | -85.4947 | -4.5909 | -83.0329 | -84.2526
[6 empty] | 4 | 0.13219 | 12.0447 | 52.3862 | 79.9664 | 34.1288 | -414.8054 | 9922.9343 | -874.4814 | 52.3169 | 64.3616 | -1.3387 | -85.2965 | -5.0363 | -82.9557 | -84.2944 | 12.0447 | 52.0094 | 79.9664 | 34.3379 | -397.0584 | 9922.9343 | -874.4814 | 51.9419 | 63.9866 | -1.3387 | -85.0573 | -5.0363 | -82.8171 | -84.1558
[6 empty] | 5 | 0.14508 | 12.0454 | 51.5839 | 79.9596 | 34.1288 | -377.9454 | 9907.3216 | -958.2245 | 51.5158 | 63.5612 | -1.4694 | -84.8401 | -5.5244 | -82.7104 | -84.1798 | 12.0454 | 51.2076 | 79.9596 | 34.3379 | -361.772 | 9907.3216 | -958.2245 | 51.1413 | 63.1866 | -1.4694 | -84.578 | -5.5244 | -82.5399 | -84.0094
[6 empty] | 6 | 0.15922 | 12.0462 | 50.7827 | 79.9513 | 34.1289 | -344.3583 | 9888.5815 | -1049.6526 | 50.7157 | 62.7619 | -1.6129 | -84.34 | -6.0591 | -82.4029 | -84.0158 | 12.0462 | 50.4071 | 79.9513 | 34.3379 | -329.6186 | 9888.5815 | -1049.6526 | 50.3417 | 62.3879 | -1.6129 | -84.0527 | -6.0591 | -82.1993 | -83.8122
[6 empty] | 7 | 0.17474 | 12.0472 | 49.9829 | 79.9415 | 34.1289 | -313.7534 | 9866.1033 | -1149.3646 | 49.9167 | 61.964 | -1.7704 | -83.792 | -6.6448 | -82.0309 | -83.8013 | 12.0472 | 49.6081 | 79.9415 | 34.338 | -300.3197 | 9866.1033 | -1149.3646 | 49.5435 | 61.5907 | -1.7704 | -83.4772 | -6.6448 | -81.7925 | -83.5628
[6 empty] | 8 | 0.19178 | 12.0485 | 49.1847 | 79.9296 | 34.1289 | -285.8657 | 9839.1638 | -1257.9719 | 49.1193 | 61.1678 | -1.9434 | -83.1918 | -7.2859 | -81.5915 | -83.5349 | 12.0485 | 48.8109 | 79.9296 | 34.338 | -273.6215 | 9839.1638 | -1257.9719 | 48.7469 | 60.7954 | -1.9434 | -82.8471 | -7.2859 | -81.3164 | -83.2597
[6 empty] | 9 | 0.21048 | 12.05 | 48.3885 | 79.9153 | 34.129 | -260.4535 | 9806.9104 | -1376.0858 | 48.3237 | 60.3737 | -2.1333 | -82.5347 | -7.9875 | -81.0814 | -83.2147 | 12.05 | 48.0158 | 79.9153 | 34.3381 | -249.2929 | 9806.9104 | -1376.0858 | 47.9524 | 60.0024 | -2.1333 | -82.1573 | -7.9875 | -80.7674 | -82.9008
[6 empty] | 10 | 0.231 | 12.0517 | 47.5948 | 79.8982 | 34.1291 | -237.2969 | 9768.3413 | -1504.3009 | 47.5304 | 59.5822 | -2.342 | -81.8156 | -8.7546 | -80.4967 | -82.8386 | 12.0517 | 47.2234 | 79.8982 | 34.3382 | -227.1233 | 9768.3413 | -1504.3009 | 47.1604 | 59.2122 | -2.342 | -81.4027 | -8.7546 | -80.1416 | -82.4836
[6 empty] | 11 | 0.25352 | 12.0539 | 46.8038 | 79.8777 | 34.1292 | -216.1953 | 9722.2863 | -1643.1714 | 46.7399 | 58.7938 | -2.5711 | -81.0292 | -9.593 | -79.8332 | -82.4044 | 12.0539 | 46.4341 | 79.8777 | 34.3383 | -206.9205 | 9722.2863 | -1643.1714 | 46.3715 | 58.4254 | -2.5711 | -80.5777 | -9.593 | -79.4345 | -82.0057
[6 empty] | 12 | 0.27823 | 12.0565 | 46.0163 | 79.8531 | 34.1293 | -196.9659 | 9667.387 | -1793.181 | 45.9527 | 58.0092 | -2.823 | -80.1697 | -10.5082 | -79.0864 | -81.9093 | 12.0565 | 45.6484 | 79.8531 | 34.3384 | -188.5096 | 9667.387 | -1793.181 | 45.5862 | 57.6427 | -2.823 | -79.6763 | -10.5082 | -78.6412 | -81.4642
[6 empty] | 13 | 0.30536 | 12.0596 | 45.2328 | 79.8237 | 34.1294 | -179.4423 | 9602.0793 | -1954.7035 | 45.1695 | 57.2292 | -3.0997 | -79.2311 | -11.5065 | -78.2511 | -81.3508 | 12.0596 | 44.8672 | 79.8237 | 34.3386 | -171.7313 | 9602.0793 | -1954.7035 | 44.8052 | 56.8649 | -3.0997 | -78.6925 | -11.5065 | -77.7565 | -80.8562
[6 empty] | 14 | 0.33513 | 12.0634 | 44.4542 | 79.7885 | 34.1296 | -163.4726 | 9524.5792 | -2127.9527 | 44.3911 | 56.4545 | -3.4039 | -78.2073 | -12.594 | -77.322 | -80.7259 | 12.0634 | 44.0913 | 79.7885 | 34.3388 | -156.4401 | 9524.5792 | -2127.9527 | 44.0295 | 56.0929 | -3.4039 | -77.6199 | -12.594 | -76.7748 | -80.1786
[6 empty] | 15 | 0.3678 | 12.0679 | 43.6813 | 79.7464 | 34.1298 | -148.9187 | 9432.8765 | -2312.9215 | 43.6185 | 55.6864 | -3.7384 | -77.0917 | -13.777 | -76.2935 | -80.0319 | 12.0679 | 43.3217 | 79.7464 | 34.339 | -142.5038 | 9432.8765 | -2312.9215 | 43.2601 | 55.328 | -3.7384 | -76.4518 | -13.777 | -75.6903 | -79.4287
[6 empty] | 16 | 0.40365 | 12.0734 | 42.9152 | 79.6964 | 34.13 | -135.6543 | 9324.7395 | -2509.3083 | 42.8526 | 54.9259 | -4.1064 | -75.8778 | -15.0616 | -75.1599 | -79.2662 | 12.0734 | 42.5594 | 79.6964 | 34.3392 | -129.8015 | 9324.7395 | -2509.3083 | 42.4979 | 54.5713 | -4.1064 | -75.1818 | -15.0616 | -74.4974 | -78.6037
[6 empty] | 17 | 0.44301 | 12.0799 | 42.1572 | 79.6368 | 34.1303 | -123.5648 | 9197.737 | -2716.4322 | 42.0947 | 54.1746 | -4.5113 | -74.5591 | -16.4538 | -73.9152 | -78.4266 | 12.0799 | 41.8058 | 79.6368 | 34.3395 | -118.2233 | 9197.737 | -2716.4322 | 41.7445 | 53.8244 | -4.5113 | -73.8033 | -16.4538 | -73.1901 | -77.7015
[6 empty] | 18 | 0.48619 | 12.0878 | 41.4086 | 79.5661 | 34.1306 | -112.5453 | 9049.2833 | -2933.139 | 41.3462 | 53.434 | -4.9573 | -73.1295 | -17.959 | -72.554 | -77.5114 | 12.0878 | 41.0625 | 79.5661 | 34.3399 | -107.6689 | 9049.2833 | -2933.139 | 41.0013 | 53.0891 | -4.9573 | -72.3104 | -17.959 | -71.763 | -76.7203
[6 empty] | 19 | 0.53359 | 12.0973 | 40.6712 | 79.4825 | 34.131 | -102.5004 | 8876.7141 | -3157.7029 | 40.6089 | 52.7062 | -5.4488 | -71.5831 | -19.5819 | -71.0711 | -76.5198 | 12.0973 | 40.3312 | 79.4825 | 34.3404 | -98.0469 | 8876.7141 | -3157.7029 | 40.2701 | 52.3674 | -5.4488 | -70.6975 | -19.5819 | -70.2112 | -75.6599
[6 empty] | 20 | 0.58561 | 12.1087 | 39.9467 | 79.3839 | 34.1315 | -93.3433 | 8677.3992 | -3387.7331 | 39.8844 | 51.9931 | -5.9907 | -69.9148 | -21.3261 | -69.4618 | -75.4525 | 12.1087 | 39.6138 | 79.3839 | 34.3409 | -89.2741 | 8677.3992 | -3387.7331 | 39.5528 | 51.6615 | -5.9907 | -68.9598 | -21.3261 | -68.5304 | -74.5212
[6 empty] | 21 | 0.6427 | 12.1224 | 39.2371 | 79.268 | 34.132 | -84.9944 | 8448.8978 | -3620.0972 | 39.175 | 51.2974 | -6.5891 | -68.1206 | -23.1937 | -67.7227 | -74.3118 | 12.1224 | 38.9125 | 79.268 | 34.3416 | -81.2743 | 8448.8978 | -3620.0972 | 38.8516 | 50.974 | -6.5891 | -67.094 | -23.1937 | -66.7178 | -73.3069
[6 empty] | 22 | 0.70536 | 12.1389 | 38.5449 | 79.1324 | 34.1327 | -77.3817 | 8189.1574 | -3850.8798 | 38.4828 | 50.6217 | -7.2504 | -66.1979 | -25.1848 | -65.8517 | -73.1021 | 12.1389 | 38.2297 | 79.1324 | 34.3424 | -73.9784 | 8189.1574 | -3850.8798 | 38.1688 | 50.3077 | -7.2504 | -65.0982 | -25.1848 | -64.7719 | -72.0223
[6 empty] | 23 | 0.77413 | 12.1587 | 37.8723 | 78.9745 | 34.1336 | -70.439 | 7896.7495 | -4075.3947 | 37.8103 | 49.969 | -7.9823 | -64.1459 | -27.2976 | -63.8484 | -71.8307 | 12.1587 | 37.5678 | 78.9745 | 34.3433 | -67.3231 | 7896.7495 | -4075.3947 | 37.507 | 49.6657 | -7.9823 | -62.9727 | -27.2976 | -62.6934 | -70.6757
[6 empty] | 24 | 0.8496 | 12.1825 | 37.2221 | 78.7916 | 34.1346 | -64.1064 | 7571.1291 | -4288.2742 | 37.1601 | 49.3426 | -8.7939 | -61.9661 | -29.5271 | -61.7147 | -70.5085 | 12.1825 | 36.9295 | 78.7916 | 34.3445 | -61.2509 | 7571.1291 | -4288.2742 | 36.8688 | 49.0513 | -8.7939 | -60.7199 | -29.5271 | -60.4853 | -69.2791
[6 empty] | 25 | 0.93242 | 12.211 | 36.5968 | 78.5811 | 34.1358 | -58.3289 | 7212.8894 | -4483.6503 | 36.535 | 48.7459 | -9.6954 | -59.6626 | -31.8658 | -59.455 | -69.1504 | 12.211 | 36.3176 | 78.5811 | 34.3459 | -55.7091 | 7212.8894 | -4483.6503 | 36.257 | 48.468 | -9.6954 | -58.3453 | -31.8658 | -58.1533 | -67.8487
[6 empty] | 26 | 1.0233 | 12.2451 | 35.9992 | 78.3404 | 34.1373 | -53.0566 | 6823.9771 | -4655.4385 | 35.9374 | 48.1825 | -10.6993 | -57.2423 | -34.3025 | -57.0768 | -67.7761 | 12.2451 | 35.7347 | 78.3404 | 34.3475 | -50.6498 | 6823.9771 | -4655.4385 | 35.6742 | 47.9193 | -10.6993 | -55.8573 | -34.3025 | -55.7063 | -66.4056
[6 empty] | 27 | 1.1231 | 12.2859 | 35.4319 | 78.0671 | 34.139 | -48.2438 | 6407.823 | -4797.7114 | 35.3702 | 47.6561 | -11.8204 | -54.7154 | -36.8232 | -54.5906 | -66.411 | 12.2859 | 35.1833 | 78.0671 | 34.3496 | -46.0291 | 6407.823 | -4797.7114 | 35.1228 | 47.4087 | -11.8204 | -53.2676 | -36.8232 | -53.1563 | -64.9767
[6 empty] | 28 | 1.2326 | 12.3346 | 34.8972 | 77.7593 | 34.1412 | -43.8487 | 5969.3483 | -4905.1365 | 34.8356 | 47.1703 | -13.0767 | -52.0952 | -39.4107 | -52.0101 | -65.0867 | 12.3346 | 34.6655 | 77.7593 | 34.352 | -41.807 | 5969.3483 | -4905.1365 | 34.6052 | 46.9398 | -13.0767 | -50.5907 | -39.4107 | -50.5181 | -63.5948
[6 empty] | 29 | 1.3527 | 12.3927 | 34.3973 | 77.4153 | 34.1437 | -39.8334 | 5514.8145 | -4973.426 | 34.3358 | 46.7284 | -14.4899 | -49.3981 | -42.0451 | -49.3518 | -63.8416 | 12.3927 | 34.1834 | 77.4153 | 34.3549 | -37.947 | 5514.8145 | -4973.426 | 34.1232 | 46.5159 | -14.4899 | -47.8442 | -42.0451 | -47.8097 | -62.2996
[6 empty] | 30 | 1.4846 | 12.4616 | 33.9336 | 77.0342 | 34.1468 | -36.1631 | 5051.5148 | -4999.7346 | 33.8722 | 46.3338 | -16.0871 | -46.6427 | -44.7048 | -46.6348 | -62.7219 | 12.4616 | 33.7382 | 77.0342 | 34.3584 | -34.4156 | 5051.5148 | -4999.7346 | 33.6781 | 46.1397 | -16.0871 | -45.0476 | -44.7048 | -45.0509 | -61.138
[6 empty] | 31 | 1.6294 | 12.543 | 33.5073 | 76.6156 | 34.1505 | -32.806 | 4587.3287 | -4982.9411 | 33.446 | 45.9891 | -17.902 | -43.8496 | -47.3671 | -43.8802 | -61.7822 | 12.543 | 33.3307 | 76.6156 | 34.3627 | -31.1823 | 4587.3287 | -4982.9411 | 33.2708 | 45.8138 | -17.902 | -42.2221 | -47.3671 | -42.2632 | -60.1652
[6 empty] | 32 | 1.7882 | 12.6387 | 33.1188 | 76.1597 | 34.155 | -29.733 | 4130.196 | -4923.7629 | 33.0577 | 45.6964 | -19.9771 | -41.0406 | -50.0091 | -41.1099 | -61.087 | 12.6387 | 32.9611 | 76.1597 | 34.3678 | -28.2191 | 4130.196 | -4923.7629 | 32.9013 | 45.54 | -19.9771 | -39.3891 | -50.0091 | -39.4685 | -59.4456
[6 empty] | 33 | 1.9625 | 12.7501 | 32.768 | 75.6674 | 34.1603 | -26.9176 | 3687.5819 | -4824.6823 | 32.7071 | 45.4572 | -22.3665 | -38.2373 | -52.6087 | -38.3459 | -60.7123 | 12.7501 | 32.6289 | 75.6674 | 34.3739 | -25.5003 | 3687.5819 | -4824.6823 | 32.5693 | 45.3194 | -22.3665 | -36.5699 | -52.6087 | -36.6881 | -59.0546
[6 empty] | 34 | 2.1539 | 12.8782 | 32.4541 | 75.1402 | 34.1668 | -24.3353 | 3266.0087 | -4689.6987 | 32.3934 | 45.2716 | -25.1393 | -35.4603 | -55.1458 | -35.6092 | -60.7485 | 12.8782 | 32.333 | 75.1402 | 34.3813 | -23.0024 | 3266.0087 | -4689.6987 | 32.2737 | 45.1519 | -25.1393 | -33.784 | -55.1458 | -33.9422 | -59.0815
[6 empty] | 35 | 2.3638 | 13.0227 | 32.1757 | 74.5799 | 34.1746 | -21.9638 | 2870.7128 | -4523.9514 | 32.1152 | 45.1379 | -28.3845 | -32.7286 | -57.6025 | -32.9191 | -61.3035 | 13.0227 | 32.0719 | 74.5799 | 34.3902 | -20.7038 | 2870.7128 | -4523.9514 | 32.0129 | 45.0356 | -28.3845 | -31.049 | -57.6025 | -31.2486 | -59.633
[6 empty] | 36 | 2.5943 | 13.1807 | 31.931 | 73.9889 | 34.184 | -19.7827 | 2505.46 | -4333.2748 | 31.8708 | 45.0516 | -32.2152 | -30.0585 | -59.9639 | -30.2922 | -62.5074 | 13.1807 | 31.8435 | 73.9889 | 34.401 | -18.5846 | 2505.46 | -4333.2748 | 31.785 | 44.9657 | -32.2152 | -28.3794 | -59.9639 | -28.6221 | -60.8373
[6 empty] | 37 | 2.8472 | 13.345 | 31.7178 | 73.3696 | 34.1953 | -17.773 | 2172.5182 | -4123.7539 | 31.6581 | 45.0031 | -36.7735 | -27.4632 | -62.2184 | -27.7422 | -64.5157 | 13.345 | 31.6458 | 73.3696 | 34.4139 | -16.6265 | 2172.5182 | -4123.7539 | 31.5877 | 44.9327 | -36.7735 | -25.7867 | -62.2184 | -26.0746 | -62.8482
[6 empty] | 38 | 3.1248 | 13.5003 | 31.5339 | 72.7248 | 34.2089 | -15.9174 | 1872.7641 | -3901.3325 | 31.4746 | 44.9749 | -42.2299 | -24.9526 | -64.3575 | -25.2794 | -67.5093 | 13.5003 | 31.4761 | 72.7248 | 34.4294 | -14.8125 | 1872.7641 | -3901.3325 | 31.4186 | 44.9189 | -42.2299 | -23.2788 | -64.3575 | -23.6145 | -65.8444
[6 empty] | 39 | 3.4294 | 13.6184 | 31.3767 | 72.0571 | 34.2253 | -14.1999 | 1605.8836 | -3671.5084 | 31.318 | 44.9364 | -48.77 | -22.5334 | -66.3759 | -22.9109 | -71.6808 | 13.6184 | 31.3322 | 72.0571 | 34.4482 | -13.1271 | 1605.8836 | -3671.5084 | 31.2753 | 44.8938 | -48.77 | -20.8603 | -66.3759 | -21.2469 | -70.0169
[6 empty] | 40 | 3.7638 | 13.6529 | 31.2438 | 71.3692 | 34.245 | -12.6057 | 1370.6212 | -3439.1292 | 31.1857 | 44.8385 | -56.5552 | -20.2089 | -68.2709 | -20.6405 | -77.1957 | 13.6529 | 31.2115 | 71.3692 | 34.4707 | -11.5558 | 1370.6212 | -3439.1292 | 31.1555 | 44.8083 | -56.5552 | -18.5329 | -68.2709 | -18.9738 | -75.5291
[6 empty] | 41 | 4.1307 | 13.5355 | 31.1328 | 70.6634 | 34.2687 | -11.1211 | 1165.0413 | -3208.2848 | 31.0755 | 44.6109 | -65.6394 | -17.9797 | -70.0423 | -18.4692 | -84.1086 | 13.5355 | 31.112 | 70.6634 | 34.4978 | -10.0849 | 1165.0413 | -3208.2848 | 31.0569 | 44.5923 | -65.6394 | -16.2955 | -70.0423 | -16.7946 | -82.434
[6 empty] | 42 | 4.5334 | 13.1842 | 31.0416 | 69.9422 | 34.2973 | -9.7334 | 986.7703 | -2982.2789 | 30.9852 | 44.1694 | -75.8487 | -15.8437 | -71.6918 | -16.3955 | -92.2442 | 13.1842 | 31.0315 | 69.9422 | 34.5304 | -8.702 | 986.7703 | -2982.2789 | 30.9775 | 44.1617 | -75.8487 | -14.1446 | -71.6918 | -14.7065 | -90.5552
[6 empty] | 43 | 4.9754 | 12.5276 | 30.9682 | 69.2075 | 34.3316 | -8.4307 | 833.2052 | -2763.6609 | 30.9129 | 43.4405 | -86.6994 | -13.7969 | -73.2227 | -14.4161 | -101.1155 | 12.5276 | 30.9682 | 69.2075 | 34.5697 | -7.3953 | 833.2052 | -2763.6609 | 30.9157 | 43.4433 | -86.6994 | -12.0749 | -73.2227 | -12.7047 | -99.4041
[6 empty] | 44 | 5.4604 | 11.5391 | 30.9109 | 68.4614 | 34.3729 | -7.2019 | 701.6781 | -2554.2962 | 30.8569 | 42.3961 | -97.474 | -11.8337 | -74.6395 | -12.5259 | -109.9999 | 11.5391 | 30.9209 | 68.4614 | 34.6169 | -6.1536 | 701.6781 | -2554.2962 | 30.87 | 42.4091 | -97.474 | -10.0797 | -74.6395 | -10.7832 | -108.2573
[6 empty] | 45 | 5.9927 | 10.252 | 30.8684 | 67.7054 | 34.4224 | -6.0369 | 589.578 | -2355.4571 | 30.816 | 41.068 | -107.471 | -9.9471 | -75.9474 | -10.7187 | -118.1898 | 10.252 | 30.8882 | 67.7054 | 34.6736 | -4.9666 | 589.578 | -2355.4571 | 30.8393 | 41.0913 | -107.471 | -8.1515 | -75.9474 | -8.9352 | -116.4062
[6 empty] | 46 | 6.577 | 8.7407 | 30.8396 | 66.9411 | 34.482 | -4.9258 | 494.4348 | -2167.9211 | 30.7892 | 39.5299 | -116.2405 | -8.1297 | -77.1524 | -8.9879 | -125.2284 | 8.7407 | 30.8694 | 66.9411 | 34.7418 | -3.8244 | 494.4348 | -2167.9211 | 30.8229 | 39.5636 | -116.2405 | -6.2818 | -77.1524 | -7.1532 | -123.3936
[6 empty] | 47 | 7.2182 | 7.0871 | 30.8237 | 66.1697 | 34.5536 | -3.8595 | 413.9698 | -1992.0661 | 30.7756 | 37.8628 | -123.6387 | -6.3733 | -78.2605 | -7.3262 | -130.965 | 7.0871 | 30.8639 | 66.1697 | 34.8238 | -2.7177 | 413.9698 | -1992.0661 | 30.8203 | 37.9074 | -123.6387 | -4.4624 | -78.2605 | -5.4297 | -129.0684
[6 empty] | 48 | 7.9219 | 5.3572 | 30.8203 | 65.3923 | 34.6394 | -2.8296 | 346.1231 | -1827.9577 | 30.775 | 36.1322 | -129.7353 | -4.67 | -79.278 | -5.7268 | -135.4621 | 5.3572 | 30.8716 | 65.3923 | 34.9221 | -1.6376 | 346.1231 | -1827.9577 | 30.8314 | 36.1886 | -129.7353 | -2.6849 | -79.278 | -3.7576 | -133.4929
[6 empty] | 49 | 8.6942 | 3.5957 | 30.8292 | 64.6099 | 34.7424 | -1.8281 | 289.0606 | -1675.4253 | 30.7872 | 34.3829 | -134.6953 | -3.012 | -80.2111 | -4.183 | -138.8783 | 3.5957 | 30.8925 | 64.6099 | 35.0401 | -0.57591 | 289.0606 | -1675.4253 | 30.8565 | 34.4522 | -134.6953 | -0.94162 | -80.2111 | -2.1303 | -136.8256
[6 empty] | 50 | 9.5417 | 1.8292 | 30.8505 | 63.8232 | 34.8657 | -0.84742 | 241.1705 | -1534.1258 | 30.8125 | 32.6418 | -138.7013 | -1.3923 | -81.066 | -2.6891 | -141.3904 | 1.8292 | 30.9271 | 63.8232 | 35.1816 | 0.47541 | 241.1705 | -1534.1258 | 30.8961 | 32.7253 | -138.7013 | 0.7742 | -81.066 | -0.54263 | -139.2439
[6 empty] | 51 | 10.472 | 0.072494 | 30.8847 | 63.033 | 35.0133 | 0.11931 | 201.0504 | -1403.5962 | 30.8515 | 30.924 | -141.9174 | 0.19524 | -81.8484 | -1.2406 | -143.158 | 0.072494 | 30.9761 | 63.033 | 35.351 | 1.5238 | 201.0504 | -1403.5962 | 30.951 | 31.0235 | -141.9174 | 2.4681 | -81.8484 | 1.0094 | -140.908
[6 empty] | 52 | 11.4929 | -1.6673 | 30.9324 | 62.2399 | 35.1897 | 1.0784 | 167.4899 | -1283.295 | 30.9048 | 29.2375 | -144.4785 | 1.7554 | -82.564 | 0.16531 | -144.3132 | -1.6673 | 31.0404 | 62.2399 | 35.5537 | 2.576 | 167.4899 | -1283.295 | 31.0224 | 29.3551 | -144.4785 | 4.1441 | -82.564 | 2.5278 | -141.9508
[6 empty] | 53 | 12.6133 | -3.3871 | 30.9944 | 61.4442 | 35.4002 | 2.0356 | 139.4518 | -1172.6343 | 30.9736 | 27.5865 | -146.4908 | 3.2911 | -83.2181 | 1.5296 | -144.9612 | -3.3871 | 31.1213 | 61.4442 | 35.7959 | 3.6384 | 139.4518 | -1172.6343 | 31.1117 | 27.7246 | -146.4908 | 5.8038 | -83.2181 | 4.0118 | -142.479
[6 empty] | 54 | 13.843 | -5.086 | 31.072 | 60.6465 | 35.6509 | 2.9958 | 116.0519 | -1071.0048 | 31.0591 | 25.9731 | -148.036 | 4.8033 | -83.8157 | 2.8507 | -145.1853 | -5.086 | 31.2201 | 60.6465 | 36.0848 | 4.7165 | 116.0519 | -1071.0048 | 31.2204 | 26.1344 | -148.036 | 7.4466 | -83.8157 | 5.4582 | -142.5778
[6 empty] | 55 | 15.1926 | -6.7643 | 31.1662 | 59.8471 | 35.9489 | 3.9628 | 96.5401 | -977.7939 | 31.1627 | 24.3984 | -149.1765 | 6.2906 | -84.3613 | 4.124 | -145.0525 | -6.7643 | 31.3381 | 59.8471 | 36.4287 | 5.8147 | 96.5401 | -977.7939 | 31.3503 | 24.586 | -149.1765 | 9.069 | -84.3613 | 6.86 | -142.3165
[6 empty] | 56 | 16.6737 | -8.4226 | 31.2783 | 59.0462 | 36.3022 | 4.9395 | 80.2821 | -892.3991 | 31.286 | 22.8634 | -149.9597 | 7.7485 | -84.8594 | 5.3416 | -144.6181 | -8.4226 | 31.477 | 59.0462 | 36.8371 | 6.9366 | 80.2821 | -892.3991 | 31.5032 | 23.0806 | -149.9597 | 10.6642 | -84.8594 | 8.2065 | -141.7532
[6 empty] | 57 | 18.2992 | -10.0614 | 31.4097 | 58.2441 | 36.7196 | 5.9273 | 66.7437 | -814.2371 | 31.4303 | 21.3689 | -150.4218 | 9.1696 | -85.3139 | 6.4918 | -143.93 | -10.0614 | 31.6382 | 58.2441 | 37.321 | 8.084 | 66.7437 | -814.2371 | 31.6808 | 21.6194 | -150.4218 | 12.2219 | -85.3139 | 9.4826 | -140.9392
[6 empty] | 58 | 20.0832 | -11.681 | 31.5614 | 57.441 | 37.2112 | 6.9257 | 55.4755 | -742.75 | 31.5971 | 19.9161 | -150.5903 | 10.5432 | -85.7285 | 7.5587 | -143.0317 | -11.681 | 31.8227 | 57.441 | 37.8922 | 9.2569 | 55.4755 | -742.75 | 31.8845 | 20.2036 | -150.5903 | 13.7283 | -85.7285 | 10.6686 | -139.9217
[6 empty] | 59 | 22.0411 | -13.2815 | 31.7342 | 56.6371 | 37.7874 | 7.9323 | 46.1009 | -677.4096 | 31.7873 | 18.5059 | -150.4868 | 11.8554 | -86.1068 | 8.5222 | -141.9646 | -13.2815 | 32.0316 | 56.6371 | 38.564 | 10.4531 | 46.1009 | -677.4096 | 32.1156 | 18.8342 | -150.4868 | 15.1661 | -86.1068 | 11.7403 | -138.7465
[6 empty] | 60 | 24.1899 | -14.8626 | 31.9287 | 55.8325 | 38.4596 | 8.9421 | 38.3044 | -617.7188 | 32.0018 | 17.1392 | -150.128 | 13.0891 | -86.4517 | 9.358 | -140.77 | -14.8626 | 32.265 | 55.8325 | 39.3507 | 11.6675 | 38.3044 | -617.7188 | 32.3747 | 17.5122 | -150.128 | 16.5151 | -86.4517 | 12.6688 | -137.4592
[6 empty] | 61 | 26.5482 | -16.4235 | 32.1448 | 55.0273 | 39.239 | 9.9471 | 31.8222 | -563.2131 | 32.2404 | 15.8169 | -149.5278 | 14.2248 | -86.7662 | 10.0378 | -139.49 | -16.4235 | 32.5227 | 55.0273 | 40.2669 | 12.8916 | 31.8222 | -563.2131 | 32.6618 | 16.2383 | -149.5278 | 17.7527 | -86.7662 | 13.4212 | -136.1066
[6 empty] | 62 | 29.1363 | -17.9632 | 32.3818 | 54.2216 | 40.1366 | 10.936 | 26.434 | -513.4603 | 32.5025 | 14.5393 | -148.6983 | 15.2414 | -87.0529 | 10.5304 | -138.168 | -17.9632 | 32.8038 | 54.2216 | 41.3274 | 14.113 | 26.434 | -513.4603 | 32.9758 | 15.0126 | -148.6983 | 18.8546 | -87.0529 | 13.9612 | -134.7371
[6 empty] | 63 | 31.9768 | -19.4802 | 32.6382 | 53.4156 | 41.1621 | 11.8941 | 21.9562 | -468.0597 | 32.7864 | 13.3062 | -147.6506 | 16.117 | -87.3143 | 10.8017 | -136.8489 | -19.4802 | 33.1064 | 53.4156 | 42.5463 | 15.3148 | 21.9562 | -468.0597 | 33.3149 | 13.8347 | -147.6506 | 19.7966 | -87.3143 | 14.25 | -133.4006
[6 empty] | 64 | 35.0943 | -20.9727 | 32.9118 | 52.6092 | 42.3233 | 12.8026 | 18.2355 | -426.641 | 33.0893 | 12.1166 | -146.3959 | 16.8303 | -87.5526 | 10.817 | -135.5789 | -20.9727 | 33.4278 | 52.6092 | 43.9357 | 16.4754 | 18.2355 | -426.641 | 33.6759 | 12.7032 | -146.3959 | 20.5555 | -87.5526 | 14.2474 | -132.1484
[6 empty] | 65 | 38.5156 | -22.4389 | 33.1997 | 51.8025 | 43.6246 | 13.6394 | 15.1444 | -388.8629 | 33.4076 | 10.9687 | -144.9464 | 17.3621 | -87.7697 | 10.5418 | -134.4046 | -22.4389 | 33.7645 | 51.8025 | 45.5046 | 17.5686 | 15.1444 | -388.8629 | 34.0546 | 11.6157 | -144.9464 | 21.1107 | -87.7697 | 13.9137 | -131.0326
[6 empty] | 66 | 42.2705 | -23.8764 | 33.4981 | 50.9956 | 45.0662 | 14.3793 | 12.5766 | -354.4113 | 33.736 | 9.8596 | -143.3157 | 17.6964 | -87.9677 | 9.9436 | -133.3721 | -23.8764 | 34.1126 | 50.9956 | 47.2576 | 18.5632 | 12.5766 | -354.4113 | 34.4452 | 10.5687 | -143.3157 | 21.4453 | -87.9677 | 13.2107 | -130.1051
[6 empty] | 67 | 46.3914 | -25.2832 | 33.8028 | 50.1885 | 46.6428 | 14.995 | 10.4437 | -322.9979 | 34.0685 | 8.7853 | -141.5197 | 17.8219 | -88.1481 | 8.9938 | -132.5259 | -25.2832 | 34.4673 | 50.1885 | 49.1928 | 19.4247 | 10.4437 | -322.9979 | 34.8407 | 9.5574 | -141.5197 | 21.5475 | -88.1481 | 12.1037 | -129.4161
[6 empty] | 68 | 50.9141 | -26.6572 | 34.1095 | 49.3813 | 48.3429 | 15.4584 | 8.6722 | -294.3582 | 34.3978 | 7.7407 | -139.5764 | 17.7325 | -88.3125 | 7.6693 | -131.9072 | -26.6572 | 34.8237 | 49.3813 | 51.3012 | 20.116 | 8.6722 | -294.3582 | 35.2327 | 8.5756 | -139.5764 | 21.4109 | -88.3125 | 10.5635 | -129.0129
[6 empty] | 69 | 55.8777 | -27.9962 | 34.4133 | 48.5739 | 50.1481 | 15.7424 | 7.201 | -268.2499 | 34.7158 | 6.7195 | -137.5064 | 17.428 | -88.4623 | 5.9543 | -131.5521 | -27.9962 | 35.1766 | 48.5739 | 53.5649 | 20.5997 | 7.201 | -268.2499 | 35.6117 | 7.6155 | -137.5064 | 21.0355 | -88.4623 | 8.5689 | -128.9375
[6 empty] | 70 | 61.3253 | -29.2989 | 34.7098 | 47.7664 | 52.0336 | 15.8228 | 5.9792 | -244.4511 | 35.0135 | 5.7146 | -135.3324 | 16.9139 | -88.5988 | 3.842 | -131.4904 | -29.2989 | 35.5212 | 47.7664 | 55.9572 | 20.8404 | 5.9792 | -244.4511 | 35.9667 | 6.6679 | -135.3324 | 20.4271 | -88.5988 | 6.1087 | -129.2236
[6 empty] | 71 | 67.3039 | -30.5639 | 34.9948 | 46.9589 | 53.9689 | 15.6804 | 4.9646 | -222.7592 | 35.2816 | 4.7177 | -133.0791 | 16.201 | -88.7233 | 1.336 | -131.7431 | -30.5639 | 35.8529 | 46.9589 | 58.443 | 20.8073 | 4.9646 | -222.7592 | 36.2862 | 5.7222 | -133.0791 | 19.5971 | -88.7233 | 3.1851 | -129.8941
[6 empty] | 72 | 73.8653 | -31.7907 | 35.2648 | 46.1512 | 55.9189 | 15.3023 | 4.1221 | -202.9886 | 35.5107 | 3.72 | -130.7725 | 15.3044 | -88.8366 | -1.5483 | -132.3208 | -31.7907 | 36.1677 | 46.1512 | 60.9797 | 20.4764 | 4.1221 | -202.9886 | 36.5578 | 4.7671 | -130.7725 | 18.5616 | -88.8366 | -0.1843 | -130.9568
[6 empty] | 73 | 81.0665 | -32.9793 | 35.5167 | 45.3435 | 57.8467 | 14.683 | 3.4226 | -184.9701 | 35.6916 | 2.7123 | -128.4388 | 14.2423 | -88.94 | -4.7837 | -133.2225 | -32.9793 | 36.4622 | 45.3435 | 63.5198 | 19.8329 | 3.4226 | -184.9701 | 36.7696 | 3.7904 | -128.4388 | 17.3401 | -88.94 | -3.9636 | -132.4025
[6 empty] | 74 | 88.9696 | -34.1301 | 35.7485 | 44.5358 | 59.7154 | 13.8248 | 2.8417 | -168.549 | 35.8159 | 1.6858 | -126.1037 | 13.035 | -89.0341 | -8.3308 | -134.4346 | -34.1301 | 36.7338 | 44.5358 | 66.0135 | 18.872 | 2.8417 | -168.549 | 36.9107 | 2.7805 | -126.1037 | 15.9542 | -89.0341 | -8.0986 | -134.2024
[6 empty] | 75 | 97.6433 | -35.2445 | 35.9586 | 43.728 | 61.4901 | 12.7371 | 2.3594 | -153.5842 | 35.8766 | 0.63205 | -123.7914 | 11.7028 | -89.1199 | -12.1396 | -135.931 | -35.2445 | 36.9809 | 43.728 | 68.4117 | 17.5989 | 2.3594 | -153.5842 | 36.9718 | 1.7273 | -123.7914 | 14.4266 | -89.1199 | -12.5178 | -136.3092
[6 empty] | 76 | 107.1625 | -36.3241 | 36.1463 | 42.9201 | 63.1402 | 11.4351 | 1.9589 | -139.9469 | 35.8682 | -0.45593 | -121.5238 | 10.2654 | -89.1981 | -16.1513 | -137.6752 | -36.3241 | 37.2024 | 42.9201 | 70.6688 | 16.0282 | 1.9589 | -139.9469 | 36.9467 | 0.62261 | -121.5238 | 12.7789 | -89.1981 | -17.1363 | -138.6601
[6 empty] | 77 | 117.6098 | -37.371 | 36.3115 | 42.1122 | 64.64 | 9.9382 | 1.6264 | -127.5197 | 35.7873 | -1.5837 | -119.3201 | 8.7406 | -89.2693 | -20.3018 | -139.6219 | -37.371 | 37.398 | 42.1122 | 72.7447 | 14.1817 | 1.6264 | -127.5197 | 36.8324 | -0.53866 | -119.3201 | 11.0315 | -89.2693 | -21.8621 | -141.1822
[6 empty] | 78 | 129.0756 | -38.3878 | 36.4546 | 41.3044 | 65.9698 | 8.2681 | 1.3503 | -116.1953 | 35.6328 | -2.7549 | -117.1959 | 7.1437 | -89.3342 | -24.5251 | -141.7211 | -38.3878 | 37.568 | 41.3044 | 74.6061 | 12.0862 | 1.3503 | -116.1953 | 36.6294 | -1.7584 | -117.1959 | 9.202 | -89.3342 | -26.6037 | -143.7996
[6 empty] | 79 | 141.6591 | -39.3769 | 36.5763 | 40.4964 | 67.115 | 6.4466 | 1.1211 | -105.8761 | 35.4055 | -3.9714 | -115.1637 | 5.4866 | -89.3933 | -28.7575 | -143.9212 | -39.3769 | 37.713 | 40.4964 | 76.2273 | 9.7713 | 1.1211 | -105.8761 | 36.3414 | -3.0355 | -115.1637 | 7.3047 | -89.3933 | -31.2769 | -146.4406
[6 empty] | 80 | 155.4695 | -40.3412 | 36.6775 | 39.6885 | 68.0657 | 4.4951 | 0.93079 | -96.473 | 35.1081 | -5.2331 | -113.2326 | 3.7783 | -89.4472 | -32.9405 | -146.1731 | -40.3412 | 37.8339 | 39.6885 | 77.5889 | 7.267 | 0.93079 | -96.473 | 35.9748 | -4.3663 | -113.2326 | 5.3507 | -89.4472 | -35.8108 | -149.0434
[6 empty] | 81 | 170.6262 | -41.2833 | 36.7591 | 38.8806 | 68.8155 | 2.4324 | 0.77278 | -87.9047 | 34.7448 | -6.5384 | -111.4084 | 2.0244 | -89.4963 | -37.0239 | -148.4323 | -41.2833 | 37.9318 | 38.8806 | 78.6773 | 4.6018 | 0.77278 | -87.9047 | 35.5376 | -5.7457 | -111.4084 | 3.3474 | -89.4963 | -40.1508 | -151.5593
[6 empty] | 82 | 187.2606 | -42.2058 | 36.8223 | 38.0726 | 69.3603 | 0.27535 | 0.6416 | -80.0972 | 34.321 | -7.8848 | -109.6943 | 0.22745 | -89.5411 | -40.9669 | -150.6611 | -42.2058 | 38.0077 | 38.0726 | 79.4829 | 1.8024 | 0.6416 | -80.0972 | 35.0384 | -7.1673 | -109.6943 | 1.2991 | -89.5411 | -44.2589 | -153.9532
[6 empty] | 83 | 205.5166 | -43.1112 | 36.8677 | 37.2647 | 69.6969 | -1.962 | 0.53268 | -72.9829 | 33.8424 | -9.2688 | -108.091 | -1.6125 | -89.5818 | -44.7383 | -152.8293 | -43.1112 | 38.0625 | 37.2647 | 79.9989 | -1.1074 | 0.53268 | -72.9829 | 34.4861 | -8.625 | -108.091 | -0.79305 | -89.5818 | -48.1125 | -156.2034
[6 empty] | 84 | 225.5524 | -44.0017 | 36.896 | 36.4567 | 69.822 | -4.2678 | 0.44225 | -66.5005 | 33.3152 | -10.6865 | -106.5973 | -3.4978 | -89.619 | -48.3169 | -154.9141 | -44.0017 | 38.0969 | 36.4567 | 80.219 | -4.1061 | 0.44225 | -66.5005 | 33.8889 | -10.1128 | -106.5973 | -2.9302 | -89.619 | -51.7016 | -158.2988
[6 empty] | 85 | 247.5415 | -44.8795 | 36.9077 | 35.6487 | 69.7314 | -6.6313 | 0.36717 | -60.5937 | 32.7453 | -12.1341 | -105.2105 | -5.4324 | -89.6528 | -51.6893 | -156.8997 | -44.8795 | 38.1113 | 35.6487 | 80.137 | -7.1739 | 0.36717 | -60.5937 | 33.2542 | -11.6253 | -105.2105 | -5.1155 | -89.6528 | -55.0261 | -160.2366
[6 empty] | 86 | 271.6743 | -45.7462 | 36.9026 | 34.8407 | 69.419 | -9.0426 | 0.30484 | -55.2115 | 32.1384 | -13.6078 | -103.9267 | -7.4216 | -89.6837 | -54.8495 | -158.7762 | -45.7462 | 38.1059 | 34.8407 | 79.7456 | -10.2914 | 0.30484 | -55.2115 | 32.5884 | -13.1578 | -103.9267 | -7.3536 | -89.6837 | -58.093 | -162.0197
[6 empty] | 87 | 298.1599 | -46.6036 | 36.8807 | 34.0327 | 68.8771 | -11.491 | 0.25309 | -50.3073 | 31.4997 | -15.1039 | -102.7414 | -9.4716 | -89.7118 | -57.797 | -160.5384 | -46.6036 | 38.0803 | 34.0327 | 79.0361 | -13.4385 | 0.25309 | -50.3073 | 31.897 | -14.7065 | -102.7414 | -9.6497 | -89.7118 | -60.9135 | -163.6549
[6 empty] | 88 | 327.2275 | -47.453 | 36.8413 | 33.2247 | 68.0958 | -13.9642 | 0.21012 | -45.8387 | 30.8338 | -16.6192 | -101.6492 | -11.5888 | -89.7374 | -60.5358 | -162.185 | -47.453 | 38.0339 | 33.2247 | 77.9985 | -16.5926 | 0.21012 | -45.8387 | 31.1848 | -16.2682 | -101.6492 | -12.0095 | -89.7374 | -63.5021 | -165.1513
[6 empty] | 89 | 359.1289 | -48.2957 | 36.7835 | 32.4167 | 67.0643 | -16.447 | 0.17445 | -41.767 | 30.1447 | -18.151 | -100.6447 | -13.7794 | -89.7607 | -63.0728 | -163.7175 | -48.2957 | 37.9659 | 32.4167 | 76.6225 | -19.7275 | 0.17445 | -41.767 | 30.4553 | -17.8404 | -100.6447 | -14.438 | -89.7607 | -65.8741 | -166.5188
[6 empty] | 90 | 394.1403 | -49.1327 | 36.7059 | 31.6087 | 65.7707 | -18.9201 | 0.14484 | -38.057 | 29.4362 | -19.6965 | -99.7223 | -16.0489 | -89.7819 | -65.4171 | -165.1394 | -49.1327 | 37.8747 | 31.6087 | 74.8985 | -22.8121 | 0.14484 | -38.057 | 29.7119 | -19.4208 | -99.7223 | -16.9394 | -89.7819 | -68.0457 | -167.768
[6 empty] | 91 | 432.5651 | -49.9649 | 36.6071 | 30.8007 | 64.204 | -21.3595 | 0.12025 | -34.6764 | 28.7113 | -21.2537 | -98.8763 | -18.4014 | -89.8013 | -67.5793 | -166.4555 | -49.9649 | 37.7589 | 30.8007 | 72.8195 | -25.8097 | 0.12025 | -34.6764 | 28.957 | -21.008 | -98.8763 | -19.516 | -89.8013 | -70.0326 | -168.9089
[6 empty] | 92 | 474.7359 | -50.7932 | 36.4851 | 29.9927 | 62.3554 | -23.7357 | 0.099833 | -31.5962 | 27.9725 | -22.8206 | -98.1012 | -20.8394 | -89.819 | -69.5705 | -167.6717 | -50.7932 | 37.6165 | 29.9927 | 70.3835 | -28.6777 | 0.099833 | -31.5962 | 28.1927 | -22.6005 | -98.1012 | -22.1684 | -89.819 | -71.8502 | -169.9514
[6 empty] | 93 | 521.0179 | -51.618 | 36.3379 | 29.1847 | 60.2203 | -26.0135 | 0.082885 | -28.7896 | 27.2222 | -24.3958 | -97.3918 | -23.363 | -89.835 | -71.4024 | -168.7942 | -51.618 | 37.4454 | 29.1847 | 67.5956 | -31.3682 | 0.082885 | -28.7896 | 27.4207 | -24.1973 | -97.3918 | -24.894 | -89.835 | -73.5128 | -170.9046
[6 empty] | 94 | 571.8119 | -52.4401 | 36.1632 | 28.3767 | 57.8005 | -28.1533 | 0.068813 | -26.2322 | 26.4623 | -25.9778 | -96.7429 | -25.9697 | -89.8497 | -73.0865 | -169.8294 | -52.4401 | 37.2435 | 28.3767 | 64.4706 | -33.8299 | 0.068813 | -26.2322 | 26.6424 | -25.7977 | -96.7429 | -27.6875 | -89.8497 | -75.0342 | -171.7771
[6 empty] | 95 | 627.5578 | -53.2598 | 35.9587 | 27.5687 | 55.1058 | -30.1117 | 0.057131 | -23.902 | 25.6942 | -27.5655 | -96.1498 | -28.6537 | -89.8631 | -74.6343 | -170.7841 | -53.2598 | 37.0088 | 27.5687 | 61.0349 | -36.01 | 0.057131 | -23.902 | 25.8589 | -27.4009 | -96.1498 | -30.5402 | -89.8631 | -76.4269 | -172.5767
[6 empty] | 96 | 688.7384 | -54.0775 | 35.7221 | 26.7607 | 52.1564 | -31.8439 | 0.047432 | -21.7788 | 24.9195 | -29.1581 | -95.608 | -31.406 | -89.8752 | -76.0565 | -171.6645 | -54.0775 | 36.7392 | 26.7607 | 57.3277 | -37.8585 | 0.047432 | -21.7788 | 25.0711 | -29.0064 | -95.608 | -33.4403 | -89.8752 | -77.7027 | -173.3107
[6 empty] | 97 | 755.8835 | -54.8936 | 35.4515 | 25.9527 | 48.9832 | -33.3069 | 0.03938 | -19.8442 | 24.1391 | -30.7545 | -95.1132 | -34.2143 | -89.8863 | -77.3638 | -172.477 | -54.8936 | 36.4331 | 25.9527 | 53.401 | -39.3311 | 0.03938 | -19.8442 | 24.2799 | -30.6138 | -95.1132 | -36.3725 | -89.8863 | -78.8724 | -173.9856
[6 empty] | 98 | 829.5746 | -55.7084 | 35.145 | 25.1447 | 45.6284 | -34.4625 | 0.032694 | -18.0815 | 23.354 | -32.3543 | -94.6616 | -37.0632 | -89.8964 | -78.566 | -173.2275 | -55.7084 | 36.0895 | 25.1447 | 49.3179 | -40.394 | 0.032694 | -18.0815 | 23.4857 | -32.2227 | -94.6616 | -39.3194 | -89.8964 | -79.946 | -174.6076
[6 empty] | 99 | 910.4499 | -56.522 | 34.8013 | 24.3367 | 42.1439 | -35.2811 | 0.027144 | -16.4753 | 22.5651 | -33.9569 | -94.2494 | -39.9347 | -89.9056 | -79.6724 | -173.9218 | -56.522 | 35.7074 | 24.3367 | 45.1497 | -41.0271 | 0.027144 | -16.4753 | 22.6891 | -33.8329 | -94.2494 | -42.2612 | -89.9056 | -80.9326 | -175.1821
[6 empty] | 100 | 999.2096 | -57.3347 | 34.4197 | 23.5287 | 38.5887 | -35.7443 | 0.022536 | -15.0118 | 21.7729 | -35.5618 | -93.8734 | -42.8086 | -89.914 | -80.6919 | -174.5653 | -57.3347 | 35.287 | 23.5287 | 40.9718 | -41.2261 | 0.022536 | -15.0118 | 21.8905 | -35.4442 | -93.8734 | -45.1773 | -89.914 | -81.8409 | -175.7143

## CS & OCP (hidden)
Current-Sense and Overcurrent Protection
Operation Parameters: |  |  |  |  | User Input
Iterms | Value |  | Unit |  | Input from Other Sheets
| Default | Actual |  |  | Output to Other Sheets
Vin | 12 | 12 | V |  | Calculation Results
Fsw | 333 | 333 | kHz |  | No Change
Iterms | Value |  | Unit
| Expected | Actual
Vo | 1.2 | 1.2 | V | Output Voltage of Power Stage
Io_nom | 1.5 | 1.5 | A | Nominal Output Current
OC ratio | 1.25 | - | - | Over-current ratio
Iomax | 1.875 | - | A | Maximum Loading Iomax = Io_nom * Ocratio
Results:
Iterms | Value |  | Unit
| Expected | Actual
IL | 1.5 | 1.5 | A | Inductor Current under Nominal Loading
Ioc | 1.875 | 1.4726 | A | OCP Limit
Components:
Iterms | Value |  | Unit
| Recommended | Actual
L | 4.7 | 4.7 | uH | Filter Inductance
DCR | 23 | 23 | mOhm | DCR of Inductor
Rcs1 | 2.6085 | 4.2 | kOhm | Resistance of Resistor Rcs1 in Current-Sense Network
Rcs2 | 9.4336 | 93 | kOhm | Resistance of Resistor Rcs2 in Current-Sense Network
Ccs | 100 | 100 | nF | Capacitance of Capacitor Ccs in Current-Sense Network
kcs | 0.78338 | 0.95679 | - | Divide-Down Ratio of Current-Sense Network ( kcs=Rs2/(Rs1+Rs2) )
R1 | 11 | 11 | kOhm | Feedback Resistor from Vo to FB
R4 | 11 | 11 | kOhm | Feedback Resistor from FB to AGND

## Current-Sense (hidden)
Current-Sharing
Operation Parameters: (From "Output Ripple")
Iterms | Value |  | Unit
| Expected | Actual
Vo | 1.2 | 1.2 | V | Output Voltage of Power Stage
Vo0 | 1.2 | 1.2 | V
Io | 1.5 | 1.5 | A | Nominal Output Current of Power Stage
Vfb | 0.6 | 0.6 | V | Internal Reference Voltage
Components: (From "Output Ripple")
Iterms | Value |  | Unit
| Recommended | Actual
L | 4.7 | 4.7 | uH | Filter Inductance
DCR | 23 | 23 | mOhm | DCR of Inductor
Rcs1 | 2.6085 | 4.2 | kOhm | Resistor Rs1 in Current-Sensing Network
Rcs2 | 9.4336 | 93 | kOhm | Resistor Rs2 in Current-Sensing Network
R1 | 11 | 11 | kOhm | Resistor from Vo to FB
R4 | 11 | 11 | kOhm | Resistor from FB to AGND
Results:
Iterms | Value |  | Unit
| Expected | Actual
IL | 1.5 | 1.5 | A | Inductor Current
kcs | 0.78338 | 0.95679 | - | Divide-Down Ratio of Current-Sensing Network ( kcs=Rs2/(Rs1+Rs2) )

## OCP Setting (hidden)
OCP
Operation Parameters:
Iterms | Value |  | Unit
| Expected | Actual
Vin | 12 | 12 | V | Input Voltage of Power Stage
Vin_max | 13.2 | 12.5 | V | Maximum Input Voltage
Vin_min | 4.5 | 4.5 | V | Minimum Input Voltage
Vo | 1.2 | 1.2 | V | Output Voltage of Power Stage
Fsw | 333 | 333 | kHz | Nominal Switching Frequency
OC_TH | 40 | 40 | mV | Current-sensing OC threshold
I_oc_min_Inductor | 1.3941 | - | A | Minimum Settting Value for OCP (when kcs=1)
Ioc | 1.875 | 1.4726 | A | Over-Current Threshold
Components:
Iterms | Value |  | Unit
| Recommended | Actual
L | 4.7 | 4.7 | uH | Filter Inductance
DCR | 23 | 23 | mOhm | DCR of Inductor
kcs | 0.78338 | 0.95679 | - | Divide-Down Ratio of Current-Sensing Network ( kcs=Rs2/(Rs1+Rs2) )
Rcs1 | 2.6085 | 4.2 | kOhm | Resistance of Resistor Rcs1 in Current-Sensing Network
Rcs2 | 9.4336 | 93 | kOhm | Resistance of Resistor Rcs2 in Current-Sensing Network
Ccs | 100 | 100 | nF | Capacitance of Capacitor Ccs in Current-Sensing Network
Results:
Iterms | Value |  | Unit
| Expected | Actual
Ipp | 0.69005 | 0.69005 | A | Current Ripple in Inductor
Ioc_peak | 2.22 | 1.8177 | A | Total Voltage Ripple by ESR and ESL
Io_nom | 1.5 |  | A | Nominal Output Current
OC ratio | 1.25 |  | A | Over-current ratio
Iomax | 1.875 |  | A | Maximum Loading per Output
Iinductor | 1.5 |  | A | Inductor current when nominal loading
Ioc | 1.875 |  | A | Overcurrent Limit in the Worst Case

## Loss (hidden)
Loss Calculation in Channel 1
Operation Parameters:
|  | Item | Value | Unit | User Input
| Input Voltage | Vin | 12 | V | Input from Other Sheets
| Output Voltage | Vo | 1.2 | V | Output to Other Sheets
| Switching Frequency | fsw | 333 | kHz | Calculation Results
| High-Side Gate Drive Power Supply Voltage | Vdrv_h | 5 | V | No Change
| Low-Side Gate Drive Power Supply Voltage | Vdrv_l | 5 | V
| Inductor | L | 4.7 | uH
| Average | IL | 1.5 | A
| Peak-to-Peak | Ipp | 0.69005 | A
| Ambient Temperature | Ta | 25 | oC
Results:
| Efficiency | Eff | 77.0114 | %
| Output Power | Po | 1.8 | W
| Total Loss of System | Psystem | 0.53731 | W
| Loss of Power Stage | Ppowerstage | 0.52902 | W
| Loss of Controller | Pcontroller | 0.0082923 | W
| Loss of High-Side MOSFETs | Pmos_hs | 0.16142 | W
| Loss of Low-Side MOSFETs | Pmos_ls | 0.25541 | W
| Loss of Schottky Diode | Pschottky | 0 | W
| Loss of Inductor | Pinductor | 0.085156 | W
| Loss of Capacitors | Pcapacitor | 0.00039681 | W
| Loss of Snubber | Psnubber | 0.022531 | W
| Loss of High-Side Gate Resistor | Prg_hs | 0 | W
| Loss of BST Resistor | Prbst | 0 | W
| Loss of BST Capacitor Charging | Pbst_chg | 0.004111 | W
| Loss of Low-Side Gate Resistor | Prg_ls | 0 | W
High-Side MOSFET | Total Loss | Phs | 0.16142 | W
| Junction Temperature | Tj_hs | 31.7794 | oC
| Predicted Junction Temperature | Tj_hs_pre | 35 | oC
| Rdson with Predicted Tj | Rdson_hs_pre | 160.5 | mOhm
| Conduction Loss | Pc_hs | 0.036749 | W
| Switching Loss | Ps_hs | 0.12467 | W
| Turn-On Loss | Ps_hs_on | 0.011944 | W
|  | t1 | 0.80418 | ns
|  | t2 | 4.3718 | ns
|  | Idrv_hs_t1 | 0.47874 | A
|  | Idrv_hs_t2 | 0.45748 | A
|  | Vgs_on_hs | 1.7977 | V
| Turn-Off Loss | Ps_hs_off | 0.025183 | W
|  | t3 | 5.062 | ns
|  | t4 | 1.7695 | ns
|  | Idrv_hs_t3 | 0.3951 | A
|  | Idrv_hs_t4 | 0.34755 | A
|  | Vgs_off_hs | 1.9755 | V
| Coss Loss | Ps_hs_coss | 0.0047952 | W
| Loss due to Schottky Diode | Ps_hs_sch | 0 | W
| Loss due to Low-Side Body Diode | Ps_hs_rr | 0.07992 | W
| Loss due to Snubber | Ps_hs_snb | 3.8468e-06 | W
Low-Side MOSFET | Total Loss | Pls | 0.25541 | W
| Junction Temperature | Tj_ls | 35.7274 | oC
| Predicted Junction Temperature | Tj_ls_pre | 45 | oC
| Rdson with Predicted Tj | Rdson_ls_pre | 114 | mOhm
| Conduction Loss | Pc_ls | 0.23492 | W
| Switching Loss | Ps_ls | 0.0032059 | W
| Turn-On Loss | Ps_ls_on | 0.0011284 | W
|  | t5 | 0.68145 | ns
|  | t6 | 5.4041 | ns
|  | kt5 | 0.14602
|  | kt6 | 1.158
|  | Vgs_on_ls | 1.9755 | V
| Turn-Off Loss | Ps_ls_off | 0.00020523 | W
|  | t7 | 1.083 | ns
|  | t8 | 0.24137 | ns
|  | kt7 | 0.81222
|  | kt8 | 0.18103
|  | Vgs_off_ls | 1.7977 | V
| Loss due to Snubber | Ps_ls_snb | 2.7326e-06 | W
| VSD (considering if external schottky diode is used) | Vsd | 0.79 | V
| Coefficient of Diode Loss (0 if schottky, 1 if no schottky) | kd | 1
| Body Diode Loss | Pd_ls | 0.017286 | W
| Body Diode Conduction Loss | Pc_d_ls | 0.017084 | W
| Real DeadTime from DH off to DL on | Tdt_hl | 21.6471 | ns
| Real DeadTime from DL off to DH on | Tdt_lh | 21.6471 | ns
| Body Diode Switching Loss | Ps_d_ls | 0.00020205 | W
| Body Diode on Loss | Ps_d_on | 0.00016538 | W
| Body Diode off Loss | Ps_d_off | 3.6669e-05 | W
External Schottky Diode | Total Loss | Pschottky | 0 | W
| Junction Temperature | Tj_sch | #DIV/0! | oC
| Coefficient of Schottky Loss (1 if schottky, 0 if no schottky) | ksch | 0
| Conduction Loss | Pc_sch | 0 | W
| Switching Loss | Ps_sch | 0 | W
| Turn-On Loss | Ps_sch_on | 0 | W
| Turn-Off Loss | Ps_sch_off | 0 | W
Inductor | Total Loss with copper and core losses | PL | 0.085156 | W
| Core Temperature | TL | 30.5351 | oC
| Predicted Inductor Temperature | TL_pre | 45 | oC
| Conduction Loss | Pc_L | 0.05677 | W
Output Capacitor | Total Loss | Pco | 0.00039681 | W
| Core Temperature | Tco | 25.0794 | oC
Input Capacitor | Total Loss | Pcin |  | W
| Core Temperature | Tcin |  | oC
Snubber | Total Loss | Psnuber | 0.022531 | W
| Resistor Temperature | Tsnb |  | oC
High-Side Drive | Total High-Side Driving Loss | Pgs(tot)_hs | 0.0082219 | W
| Total High-Side Operating Gate Charge | Qg(tot)_hs | 4.9381 | nC
| High-Side Driving Loss in Controller | Pdrv_hs | 0.005403 | W
| High-Side Driving Loss in PCB Gate Resistor | Prgs_hs | 0 | W
| High-Side Driving Loss in BST Resistor | Prbst | 0 | W
| High-Side Driving Loss in MOSFET | Prg_hs | 0.0028189 | W
| Bootstrap Capacitor Charging Loss | Pbst_charging | 0.004111 | W
Low-Side Drive | Total Low-Side Driving Loss | Pgs(tot)_ls | 0.0047589 | W
| Total Low-Side Operating Gate Charge | Qg(tot)_ls | 2.8582 | nC
| Low-Side Driving Loss in Controller | Pdrv_ls | 0.0028893 | W
| Low-Side Driving Loss in PCB Gate Resistor | Prgs_ls | 0 | W
| Low-Side Driving Loss in MOSFET | Prg_ls | 0.0018696 | W

## Loss(i) (hidden)
Loss Calculation
Operation Parameters:
|  | Item | Value
| Input Voltage | Vin | 12 | 12 | 12 | 12 | 12 | 12 | 12 | 12 | 12 | 12 | 12 | 12 | 12 | 12 | 12 | 12 | 12 | 12 | 12 | 12 | 12 | 12 | 12 |  | 9 | 9 | 9 | 9 | 9 | 9 | 9 | 9 | 9 | 9 | 9 | 9 | 9 | 9 | 9 | 9 | 9 | 9 | 9 | 9 | 9 | 9 | 9 |  | 20 | 20 | 20 | 20 | 20 | 20 | 20 | 20 | 20 | 20 | 20 | 20 | 20 | 20 | 20 | 20 | 20 | 20 | 20 | 20 | 20 | 20 | 20 | 5 | 5 | 5 | 5 | 5 | 5 | 5 | 5 | 5 | 5 | 5 | 5 | 5 | 5 | 5 | 5 | 5 | 5 | 5 | 5 | 5 | 5 | 5
| Output Voltage | Vo | 1.2 | 1.2 | 1.2 | 1.2 | 1.2 | 1.2 | 1.2 | 1.2 | 1.2 | 1.2 | 1.2 | 1.2 | 1.2 | 1.2 | 1.2 | 1.2 | 1.2 | 1.2 | 1.2 | 1.2 | 1.2 | 1.2 | 1.2 |  | 1.2 | 1.2 | 1.2 | 1.2 | 1.2 | 1.2 | 1.2 | 1.2 | 1.2 | 1.2 | 1.2 | 1.2 | 1.2 | 1.2 | 1.2 | 1.2 | 1.2 | 1.2 | 1.2 | 1.2 | 1.2 | 1.2 | 1.2 |  | 1.2 | 1.2 | 1.2 | 1.2 | 1.2 | 1.2 | 1.2 | 1.2 | 1.2 | 1.2 | 1.2 | 1.2 | 1.2 | 1.2 | 1.2 | 1.2 | 1.2 | 1.2 | 1.2 | 1.2 | 1.2 | 1.2 | 1.2 | 1.2 | 1.2 | 1.2 | 1.2 | 1.2 | 1.2 | 1.2 | 1.2 | 1.2 | 1.2 | 1.2 | 1.2 | 1.2 | 1.2 | 1.2 | 1.2 | 1.2 | 1.2 | 1.2 | 1.2 | 1.2 | 1.2 | 1.2
| Switching Frequency | fsw | 333 | 333 | 333 | 333 | 333 | 333 | 333 | 333 | 333 | 333 | 333 | 333 | 333 | 333 | 333 | 333 | 333 | 333 | 333 | 333 | 333 | 333 | 333 |  | 333 | 333 | 333 | 333 | 333 | 333 | 333 | 333 | 333 | 333 | 333 | 333 | 333 | 333 | 333 | 333 | 333 | 333 | 333 | 333 | 333 | 333 | 333 |  | 333 | 333 | 333 | 333 | 333 | 333 | 333 | 333 | 333 | 333 | 333 | 333 | 333 | 333 | 333 | 333 | 333 | 333 | 333 | 333 | 333 | 333 | 333 | 333 | 333 | 333 | 333 | 333 | 333 | 333 | 333 | 333 | 333 | 333 | 333 | 333 | 333 | 333 | 333 | 333 | 333 | 333 | 333 | 333 | 333 | 333
| High-Side Gate Drive Power Supply Voltage | Vdrv_h | 5 | 5 | 5 | 5 | 5 | 5 | 5 | 5 | 5 | 5 | 5 | 5 | 5 | 5 | 5 | 5 | 5 | 5 | 5 | 5 | 5 | 5 | 5 |  | 5 | 5 | 5 | 5 | 5 | 5 | 5 | 5 | 5 | 5 | 5 | 5 | 5 | 5 | 5 | 5 | 5 | 5 | 5 | 5 | 5 | 5 | 5 |  | 5 | 5 | 5 | 5 | 5 | 5 | 5 | 5 | 5 | 5 | 5 | 5 | 5 | 5 | 5 | 5 | 5 | 5 | 5 | 5 | 5 | 5 | 5 | 5 | 5 | 5 | 5 | 5 | 5 | 5 | 5 | 5 | 5 | 5 | 5 | 5 | 5 | 5 | 5 | 5 | 5 | 5 | 5 | 5 | 5 | 5
| Low-Side Gate Drive Power Supply Voltage | Vdrv_l | 5 | 5 | 5 | 5 | 5 | 5 | 5 | 5 | 5 | 5 | 5 | 5 | 5 | 5 | 5 | 5 | 5 | 5 | 5 | 5 | 5 | 5 | 5 |  | 5 | 5 | 5 | 5 | 5 | 5 | 5 | 5 | 5 | 5 | 5 | 5 | 5 | 5 | 5 | 5 | 5 | 5 | 5 | 5 | 5 | 5 | 5 |  | 5 | 5 | 5 | 5 | 5 | 5 | 5 | 5 | 5 | 5 | 5 | 5 | 5 | 5 | 5 | 5 | 5 | 5 | 5 | 5 | 5 | 5 | 5 | 5 | 5 | 5 | 5 | 5 | 5 | 5 | 5 | 5 | 5 | 5 | 5 | 5 | 5 | 5 | 5 | 5 | 5 | 5 | 5 | 5 | 5 | 5
| Inductor | L | 4.7 | 4.7 | 4.7 | 4.7 | 4.7 | 4.7 | 4.7 | 4.7 | 4.7 | 4.7 | 4.7 | 4.7 | 4.7 | 4.7 | 4.7 | 4.7 | 4.7 | 4.7 | 4.7 | 4.7 | 4.7 | 4.7 | 4.7 |  | 4.7 | 4.7 | 4.7 | 4.7 | 4.7 | 4.7 | 4.7 | 4.7 | 4.7 | 4.7 | 4.7 | 4.7 | 4.7 | 4.7 | 4.7 | 4.7 | 4.7 | 4.7 | 4.7 | 4.7 | 4.7 | 4.7 | 4.7 |  | 4.7 | 4.7 | 4.7 | 4.7 | 4.7 | 4.7 | 4.7 | 4.7 | 4.7 | 4.7 | 4.7 | 4.7 | 4.7 | 4.7 | 4.7 | 4.7 | 4.7 | 4.7 | 4.7 | 4.7 | 4.7 | 4.7 | 4.7 | 4.7 | 4.7 | 4.7 | 4.7 | 4.7 | 4.7 | 4.7 | 4.7 | 4.7 | 4.7 | 4.7 | 4.7 | 4.7 | 4.7 | 4.7 | 4.7 | 4.7 | 4.7 | 4.7 | 4.7 | 4.7 | 4.7 | 4.7
| Average | IL | 0.3 | 0.4 | 0.5 | 0.6 | 0.7 | 0.8 | 0.9 | 1 | 1.1 | 1.2 | 1.3 | 1.4 | 1.5 | 1.6 | 1.7 | 1.8 | 1.9 | 2 | 2.1 | 2.2 | 2.3 | 2.4 | 2.5 |  | 0.3 | 0.4 | 0.5 | 0.6 | 0.7 | 0.8 | 0.9 | 1 | 1.1 | 1.2 | 1.3 | 1.4 | 1.5 | 1.6 | 1.7 | 1.8 | 1.9 | 2 | 2.1 | 2.2 | 2.3 | 2.4 | 2.5 |  | 0.3 | 0.4 | 0.5 | 0.6 | 0.7 | 0.8 | 0.9 | 1 | 1.1 | 1.2 | 1.3 | 1.4 | 1.5 | 1.6 | 1.7 | 1.8 | 1.9 | 2 | 2.1 | 2.2 | 2.3 | 2.4 | 2.5 | 0.3 | 0.4 | 0.5 | 0.6 | 0.7 | 0.8 | 0.9 | 1 | 1.1 | 1.2 | 1.3 | 1.4 | 1.5 | 1.6 | 1.7 | 1.8 | 1.9 | 2 | 2.1 | 2.2 | 2.3 | 2.4 | 2.5
| Peak-to-Peak | Ipp | 0.69005 | 0.69005 | 0.69005 | 0.69005 | 0.69005 | 0.69005 | 0.69005 | 0.69005 | 0.69005 | 0.69005 | 0.69005 | 0.69005 | 0.69005 | 0.69005 | 0.69005 | 0.69005 | 0.69005 | 0.69005 | 0.69005 | 0.69005 | 0.69005 | 0.69005 | 0.69005 |  | 0.66449 | 0.66449 | 0.66449 | 0.66449 | 0.66449 | 0.66449 | 0.66449 | 0.66449 | 0.66449 | 0.66449 | 0.66449 | 0.66449 | 0.66449 | 0.66449 | 0.66449 | 0.66449 | 0.66449 | 0.66449 | 0.66449 | 0.66449 | 0.66449 | 0.66449 | 0.66449 |  | 0.72072 | 0.72072 | 0.72072 | 0.72072 | 0.72072 | 0.72072 | 0.72072 | 0.72072 | 0.72072 | 0.72072 | 0.72072 | 0.72072 | 0.72072 | 0.72072 | 0.72072 | 0.72072 | 0.72072 | 0.72072 | 0.72072 | 0.72072 | 0.72072 | 0.72072 | 0.72072 | 0.58271 | 0.58271 | 0.58271 | 0.58271 | 0.58271 | 0.58271 | 0.58271 | 0.58271 | 0.58271 | 0.58271 | 0.58271 | 0.58271 | 0.58271 | 0.58271 | 0.58271 | 0.58271 | 0.58271 | 0.58271 | 0.58271 | 0.58271 | 0.58271 | 0.58271 | 0.58271
| Ambient Temperature | Ta | 25 | 25 | 25 | 25 | 25 | 25 | 25 | 25 | 25 | 25 | 25 | 25 | 25 | 25 | 25 | 25 | 25 | 25 | 25 | 25 | 25 | 25 | 25 |  | 25 | 25 | 25 | 25 | 25 | 25 | 25 | 25 | 25 | 25 | 25 | 25 | 25 | 25 | 25 | 25 | 25 | 25 | 25 | 25 | 25 | 25 | 25 |  | 25 | 25 | 25 | 25 | 25 | 25 | 25 | 25 | 25 | 25 | 25 | 25 | 25 | 25 | 25 | 25 | 25 | 25 | 25 | 25 | 25 | 25 | 25 | 25 | 25 | 25 | 25 | 25 | 25 | 25 | 25 | 25 | 25 | 25 | 25 | 25 | 25 | 25 | 25 | 25 | 25 | 25 | 25 | 25 | 25 | 25
| Efficiency | Eff | 69.9745 | 74.1158 | 76.5664 | 78.0514 | 78.9366 | 79.4268 | 79.645 | 79.6699 | 79.5537 | 79.3326 | 79.0325 | 78.672 | 78.2653 | 77.8229 | 77.353 | 76.8621 | 76.3552 | 75.8363 | 75.3086 | 74.7747 | 74.2368 | 73.6966 | 73.1555 |  | 75.3817 | 78.6932 | 80.513 | 81.5087 | 82.0051 | 82.1794 | 82.1361 | 81.9409 | 81.6369 | 81.2536 | 80.812 | 80.3269 | 79.8096 | 79.2684 | 78.7097 | 78.1385 | 77.5586 | 76.9731 | 76.3845 | 75.7945 | 75.2049 | 74.6168 | 74.0314 |  | 56.7964 | 62.3094 | 65.9587 | 68.4555 | 70.1926 | 71.4046 | 72.2401 | 72.798 | 73.1463 | 73.3333 | 73.3944 | 73.3561 | 73.2383 | 73.0565 | 72.8229 | 72.5472 | 72.2371 | 71.8988 | 71.5375 | 71.1574 | 70.762 | 70.3542 | 69.9364 | 82.8024 | 84.6983 | 85.5162 | 85.7672 | 85.6882 | 85.4038 | 84.9857 | 84.478 | 83.9091 | 83.2981 | 82.6583 | 81.9991 | 81.3275 | 80.6485 | 79.9659 | 79.2826 | 78.6009 | 77.9224 | 77.2484 | 76.58 | 75.9179 | 75.2627 | 74.6149
| Output Power | Po | 0.36 | 0.48 | 0.6 | 0.72 | 0.84 | 0.96 | 1.08 | 1.2 | 1.32 | 1.44 | 1.56 | 1.68 | 1.8 | 1.92 | 2.04 | 2.16 | 2.28 | 2.4 | 2.52 | 2.64 | 2.76 | 2.88 | 3 |  | 0.36 | 0.48 | 0.6 | 0.72 | 0.84 | 0.96 | 1.08 | 1.2 | 1.32 | 1.44 | 1.56 | 1.68 | 1.8 | 1.92 | 2.04 | 2.16 | 2.28 | 2.4 | 2.52 | 2.64 | 2.76 | 2.88 | 3 |  | 0.36 | 0.48 | 0.6 | 0.72 | 0.84 | 0.96 | 1.08 | 1.2 | 1.32 | 1.44 | 1.56 | 1.68 | 1.8 | 1.92 | 2.04 | 2.16 | 2.28 | 2.4 | 2.52 | 2.64 | 2.76 | 2.88 | 3 | 0.36 | 0.48 | 0.6 | 0.72 | 0.84 | 0.96 | 1.08 | 1.2 | 1.32 | 1.44 | 1.56 | 1.68 | 1.8 | 1.92 | 2.04 | 2.16 | 2.28 | 2.4 | 2.52 | 2.64 | 2.76 | 2.88 | 3
| Total Loss of System | Psystem | 0.15447 | 0.16763 | 0.18363 | 0.20247 | 0.22414 | 0.24866 | 0.27602 | 0.30622 | 0.33926 | 0.37514 | 0.41387 | 0.45545 | 0.49987 | 0.54714 | 0.59726 | 0.65023 | 0.70604 | 0.76471 | 0.82623 | 0.89061 | 0.95783 | 1.0279 | 1.1009 |  | 0.11757 | 0.12996 | 0.14522 | 0.16334 | 0.18433 | 0.20818 | 0.23489 | 0.26447 | 0.29692 | 0.33223 | 0.37041 | 0.41145 | 0.45537 | 0.50215 | 0.5518 | 0.60432 | 0.65971 | 0.71797 | 0.7791 | 0.8431 | 0.90997 | 0.97972 | 1.0523 |  | 0.27384 | 0.29035 | 0.30966 | 0.33178 | 0.35671 | 0.38445 | 0.41501 | 0.4484 | 0.4846 | 0.52364 | 0.5655 | 0.6102 | 0.65773 | 0.7081 | 0.76131 | 0.81737 | 0.87627 | 0.93802 | 1.0026 | 1.0701 | 1.1404 | 1.2136 | 1.2896 | 0.07477 | 0.086718 | 0.10162 | 0.11948 | 0.1403 | 0.16407 | 0.1908 | 0.22049 | 0.25313 | 0.28873 | 0.32729 | 0.3688 | 0.41327 | 0.4607 | 0.51109 | 0.56443 | 0.62073 | 0.67999 | 0.7422 | 0.80738 | 0.87551 | 0.9466 | 1.0206
| Loss of Power Stage | Ppowerstage | 0.14673 | 0.15985 | 0.1758 | 0.19459 | 0.21622 | 0.24069 | 0.268 | 0.29815 | 0.33115 | 0.36699 | 0.40567 | 0.4472 | 0.49158 | 0.5388 | 0.58887 | 0.6418 | 0.69757 | 0.75619 | 0.81767 | 0.88199 | 0.94918 | 1.0192 | 1.0921 |  | 0.11037 | 0.12272 | 0.13793 | 0.15601 | 0.17695 | 0.20075 | 0.22742 | 0.25695 | 0.28935 | 0.32462 | 0.36275 | 0.40375 | 0.44762 | 0.49436 | 0.54396 | 0.59644 | 0.65178 | 0.71 | 0.77108 | 0.83504 | 0.90186 | 0.97156 | 1.0441 |  | 0.26464 | 0.2811 | 0.30037 | 0.32244 | 0.34732 | 0.37502 | 0.40554 | 0.43887 | 0.47504 | 0.51402 | 0.55584 | 0.60049 | 0.64798 | 0.69831 | 0.75147 | 0.80748 | 0.86634 | 0.92804 | 0.9926 | 1.06 | 1.1303 | 1.2034 | 1.2794 | 0.068305 | 0.080206 | 0.095064 | 0.11288 | 0.13365 | 0.15738 | 0.18406 | 0.2137 | 0.2463 | 0.28185 | 0.32037 | 0.36183 | 0.40626 | 0.45364 | 0.50398 | 0.55728 | 0.61353 | 0.67274 | 0.73491 | 0.80004 | 0.86813 | 0.93917 | 1.0132
| Loss of Controller | Pcontroller | 0.0077427 | 0.0077885 | 0.0078343 | 0.0078801 | 0.0079259 | 0.0079717 | 0.0080175 | 0.0080633 | 0.0081091 | 0.0081549 | 0.0082007 | 0.0082465 | 0.0082923 | 0.0083381 | 0.0083839 | 0.0084297 | 0.0084755 | 0.0085213 | 0.0085671 | 0.0086129 | 0.0086587 | 0.0087046 | 0.0087504 |  | 0.0071955 | 0.0072413 | 0.0072871 | 0.0073329 | 0.0073787 | 0.0074245 | 0.0074703 | 0.0075161 | 0.0075619 | 0.0076077 | 0.0076535 | 0.0076993 | 0.0077451 | 0.0077909 | 0.0078367 | 0.0078825 | 0.0079283 | 0.0079741 | 0.0080199 | 0.0080657 | 0.0081116 | 0.0081574 | 0.0082032 |  | 0.0092017 | 0.0092475 | 0.0092933 | 0.0093391 | 0.0093849 | 0.0094307 | 0.0094765 | 0.0095223 | 0.0095681 | 0.0096139 | 0.0096597 | 0.0097055 | 0.0097513 | 0.0097971 | 0.0098429 | 0.0098887 | 0.0099345 | 0.0099803 | 0.010026 | 0.010072 | 0.010118 | 0.010164 | 0.010209 | 0.0064657 | 0.0065115 | 0.0065573 | 0.0066031 | 0.0066489 | 0.0066947 | 0.0067405 | 0.0067863 | 0.0068321 | 0.0068779 | 0.0069237 | 0.0069695 | 0.0070153 | 0.0070611 | 0.0071069 | 0.0071527 | 0.0071985 | 0.0072443 | 0.0072901 | 0.0073359 | 0.0073817 | 0.0074275 | 0.0074733
| Loss of High-Side MOSFETs | Pmos_hs | 0.097588 | 0.1008 | 0.10435 | 0.10825 | 0.11249 | 0.11708 | 0.12202 | 0.12731 | 0.13295 | 0.13893 | 0.14527 | 0.15197 | 0.15901 | 0.16641 | 0.17416 | 0.18228 | 0.19074 | 0.19957 | 0.20875 | 0.21829 | 0.2282 | 0.23846 | 0.24909 |  | 0.072319 | 0.074995 | 0.078107 | 0.081657 | 0.085643 | 0.090068 | 0.094932 | 0.10023 | 0.10598 | 0.11216 | 0.11878 | 0.12584 | 0.13335 | 0.14129 | 0.14968 | 0.15851 | 0.16778 | 0.1775 | 0.18766 | 0.19826 | 0.20931 | 0.22081 | 0.23275 |  | 0.17331 | 0.17958 | 0.18609 | 0.19283 | 0.1998 | 0.20702 | 0.21449 | 0.2222 | 0.23016 | 0.23838 | 0.24685 | 0.25558 | 0.26458 | 0.27384 | 0.28337 | 0.29317 | 0.30324 | 0.31359 | 0.32421 | 0.33512 | 0.34631 | 0.35779 | 0.36955 | 0.041953 | 0.044929 | 0.048649 | 0.053111 | 0.058317 | 0.064266 | 0.070959 | 0.078395 | 0.086575 | 0.095498 | 0.10517 | 0.11558 | 0.12673 | 0.13863 | 0.15127 | 0.16466 | 0.17879 | 0.19366 | 0.20928 | 0.22565 | 0.24276 | 0.26061 | 0.27921
| Loss of Low-Side MOSFETs | Pmos_ls | 0.017847 | 0.02532 | 0.034596 | 0.045676 | 0.058558 | 0.073244 | 0.089733 | 0.10803 | 0.12812 | 0.15002 | 0.17372 | 0.19923 | 0.22653 | 0.25565 | 0.28656 | 0.31928 | 0.3538 | 0.39012 | 0.42825 | 0.46818 | 0.50992 | 0.55346 | 0.5988 |  | 0.017162 | 0.024402 | 0.033378 | 0.04409 | 0.05654 | 0.070725 | 0.086647 | 0.10431 | 0.1237 | 0.14483 | 0.1677 | 0.19231 | 0.21865 | 0.24673 | 0.27654 | 0.30809 | 0.34138 | 0.3764 | 0.41316 | 0.45166 | 0.4919 | 0.53387 | 0.57758 |  | 0.018711 | 0.026464 | 0.036101 | 0.04762 | 0.061023 | 0.076309 | 0.093478 | 0.11253 | 0.13347 | 0.15628 | 0.18099 | 0.20757 | 0.23604 | 0.26639 | 0.29863 | 0.33275 | 0.36875 | 0.40663 | 0.4464 | 0.48805 | 0.53159 | 0.57701 | 0.62431 | 0.015158 | 0.021651 | 0.029666 | 0.039205 | 0.050267 | 0.062852 | 0.076961 | 0.092592 | 0.10975 | 0.12842 | 0.14863 | 0.17035 | 0.1936 | 0.21837 | 0.24466 | 0.27248 | 0.30182 | 0.33268 | 0.36507 | 0.39898 | 0.43441 | 0.47137 | 0.50985
| Loss of Schottky Diode | Pschottky | 0 | 0 | 0 | 0 | 0 | 0 | 0 | 0 | 0 | 0 | 0 | 0 | 0 | 0 | 0 | 0 | 0 | 0 | 0 | 0 | 0 | 0 | 0 |  | 0 | 0 | 0 | 0 | 0 | 0 | 0 | 0 | 0 | 0 | 0 | 0 | 0 | 0 | 0 | 0 | 0 | 0 | 0 | 0 | 0 | 0 | 0 |  | 0 | 0 | 0 | 0 | 0 | 0 | 0 | 0 | 0 | 0 | 0 | 0 | 0 | 0 | 0 | 0 | 0 | 0 | 0 | 0 | 0 | 0 | 0 | 0 | 0 | 0 | 0 | 0 | 0 | 0 | 0 | 0 | 0 | 0 | 0 | 0 | 0 | 0 | 0 | 0 | 0 | 0 | 0 | 0 | 0 | 0
| Loss of Inductor | Pinductor | 0.004474 | 0.006889 | 0.009994 | 0.013789 | 0.018274 | 0.023449 | 0.029314 | 0.035869 | 0.043114 | 0.051049 | 0.059674 | 0.068989 | 0.078994 | 0.089689 | 0.10107 | 0.11315 | 0.12591 | 0.13937 | 0.15351 | 0.16835 | 0.18387 | 0.20009 | 0.21699 |  | 0.0043745 | 0.0067895 | 0.0098945 | 0.013689 | 0.018174 | 0.023349 | 0.029214 | 0.035769 | 0.043014 | 0.050949 | 0.059574 | 0.068889 | 0.078894 | 0.089589 | 0.10097 | 0.11305 | 0.12581 | 0.13927 | 0.15341 | 0.16825 | 0.18377 | 0.19999 | 0.21689 |  | 0.0045984 | 0.0070134 | 0.010118 | 0.013913 | 0.018398 | 0.023573 | 0.029438 | 0.035993 | 0.043238 | 0.051173 | 0.059798 | 0.069113 | 0.079118 | 0.089813 | 0.1012 | 0.11327 | 0.12604 | 0.13949 | 0.15364 | 0.16847 | 0.184 | 0.20021 | 0.21712 | 0.0040812 | 0.0064962 | 0.0096012 | 0.013396 | 0.017881 | 0.023056 | 0.028921 | 0.035476 | 0.042721 | 0.050656 | 0.059281 | 0.068596 | 0.078601 | 0.089296 | 0.10068 | 0.11276 | 0.12552 | 0.13898 | 0.15312 | 0.16796 | 0.18348 | 0.1997 | 0.2166
| Loss of Capacitors | Pcapacitor | 0.00039681 | 0.00039681 | 0.00039681 | 0.00039681 | 0.00039681 | 0.00039681 | 0.00039681 | 0.00039681 | 0.00039681 | 0.00039681 | 0.00039681 | 0.00039681 | 0.00039681 | 0.00039681 | 0.00039681 | 0.00039681 | 0.00039681 | 0.00039681 | 0.00039681 | 0.00039681 | 0.00039681 | 0.00039681 | 0.00039681 |  | 0.00036796 | 0.00036796 | 0.00036796 | 0.00036796 | 0.00036796 | 0.00036796 | 0.00036796 | 0.00036796 | 0.00036796 | 0.00036796 | 0.00036796 | 0.00036796 | 0.00036796 | 0.00036796 | 0.00036796 | 0.00036796 | 0.00036796 | 0.00036796 | 0.00036796 | 0.00036796 | 0.00036796 | 0.00036796 | 0.00036796 |  | 0.00043287 | 0.00043287 | 0.00043287 | 0.00043287 | 0.00043287 | 0.00043287 | 0.00043287 | 0.00043287 | 0.00043287 | 0.00043287 | 0.00043287 | 0.00043287 | 0.00043287 | 0.00043287 | 0.00043287 | 0.00043287 | 0.00043287 | 0.00043287 | 0.00043287 | 0.00043287 | 0.00043287 | 0.00043287 | 0.00043287 | 0.00028296 | 0.00028296 | 0.00028296 | 0.00028296 | 0.00028296 | 0.00028296 | 0.00028296 | 0.00028296 | 0.00028296 | 0.00028296 | 0.00028296 | 0.00028296 | 0.00028296 | 0.00028296 | 0.00028296 | 0.00028296 | 0.00028296 | 0.00028296 | 0.00028296 | 0.00028296 | 0.00028296 | 0.00028296 | 0.00028296
| Loss of Snubber | Psnubber | 0.022531 | 0.022531 | 0.022531 | 0.022531 | 0.022531 | 0.022531 | 0.022531 | 0.022531 | 0.022531 | 0.022531 | 0.022531 | 0.022531 | 0.022531 | 0.022531 | 0.022531 | 0.022531 | 0.022531 | 0.022531 | 0.022531 | 0.022531 | 0.022531 | 0.022531 | 0.022531 |  | 0.012674 | 0.012674 | 0.012674 | 0.012674 | 0.012674 | 0.012674 | 0.012674 | 0.012674 | 0.012674 | 0.012674 | 0.012674 | 0.012674 | 0.012674 | 0.012674 | 0.012674 | 0.012674 | 0.012674 | 0.012674 | 0.012674 | 0.012674 | 0.012674 | 0.012674 | 0.012674 |  | 0.062587 | 0.062587 | 0.062587 | 0.062587 | 0.062587 | 0.062587 | 0.062587 | 0.062587 | 0.062587 | 0.062587 | 0.062587 | 0.062587 | 0.062587 | 0.062587 | 0.062587 | 0.062587 | 0.062587 | 0.062587 | 0.062587 | 0.062587 | 0.062587 | 0.062587 | 0.062587 | 0.0039117 | 0.0039117 | 0.0039117 | 0.0039117 | 0.0039117 | 0.0039117 | 0.0039117 | 0.0039117 | 0.0039117 | 0.0039117 | 0.0039117 | 0.0039117 | 0.0039117 | 0.0039117 | 0.0039117 | 0.0039117 | 0.0039117 | 0.0039117 | 0.0039117 | 0.0039117 | 0.0039117 | 0.0039117 | 0.0039117
| Loss of High-Side Gate Resistor | Prg_hs | 0 | 0 | 0 | 0 | 0 | 0 | 0 | 0 | 0 | 0 | 0 | 0 | 0 | 0 | 0 | 0 | 0 | 0 | 0 | 0 | 0 | 0 | 0 |  | 0 | 0 | 0 | 0 | 0 | 0 | 0 | 0 | 0 | 0 | 0 | 0 | 0 | 0 | 0 | 0 | 0 | 0 | 0 | 0 | 0 | 0 | 0 |  | 0 | 0 | 0 | 0 | 0 | 0 | 0 | 0 | 0 | 0 | 0 | 0 | 0 | 0 | 0 | 0 | 0 | 0 | 0 | 0 | 0 | 0 | 0 | 0 | 0 | 0 | 0 | 0 | 0 | 0 | 0 | 0 | 0 | 0 | 0 | 0 | 0 | 0 | 0 | 0 | 0 | 0 | 0 | 0 | 0 | 0
| Loss of BST Resistor | Prbst | 0 | 0 | 0 | 0 | 0 | 0 | 0 | 0 | 0 | 0 | 0 | 0 | 0 | 0 | 0 | 0 | 0 | 0 | 0 | 0 | 0 | 0 | 0 |  | 0 | 0 | 0 | 0 | 0 | 0 | 0 | 0 | 0 | 0 | 0 | 0 | 0 | 0 | 0 | 0 | 0 | 0 | 0 | 0 | 0 | 0 | 0 |  | 0 | 0 | 0 | 0 | 0 | 0 | 0 | 0 | 0 | 0 | 0 | 0 | 0 | 0 | 0 | 0 | 0 | 0 | 0 | 0 | 0 | 0 | 0 | 0 | 0 | 0 | 0 | 0 | 0 | 0 | 0 | 0 | 0 | 0 | 0 | 0 | 0 | 0 | 0 | 0 | 0 | 0 | 0 | 0 | 0 | 0
| Loss of BST Capacitor Charging | Pbst_chg | 0.0038936 | 0.0039117 | 0.0039298 | 0.0039479 | 0.003966 | 0.0039842 | 0.0040023 | 0.0040204 | 0.0040385 | 0.0040566 | 0.0040747 | 0.0040928 | 0.004111 | 0.0041291 | 0.0041472 | 0.0041653 | 0.0041834 | 0.0042015 | 0.0042196 | 0.0042378 | 0.0042559 | 0.004274 | 0.0042921 |  | 0.0034761 | 0.0034942 | 0.0035123 | 0.0035304 | 0.0035486 | 0.0035667 | 0.0035848 | 0.0036029 | 0.003621 | 0.0036391 | 0.0036572 | 0.0036754 | 0.0036935 | 0.0037116 | 0.0037297 | 0.0037478 | 0.0037659 | 0.003784 | 0.0038022 | 0.0038203 | 0.0038384 | 0.0038565 | 0.0038746 |  | 0.0050051 | 0.0050232 | 0.0050413 | 0.0050594 | 0.0050775 | 0.0050956 | 0.0051137 | 0.0051319 | 0.00515 | 0.0051681 | 0.0051862 | 0.0052043 | 0.0052224 | 0.0052405 | 0.0052587 | 0.0052768 | 0.0052949 | 0.005313 | 0.0053311 | 0.0053492 | 0.0053673 | 0.0053855 | 0.0054036 | 0.0029172 | 0.0029353 | 0.0029534 | 0.0029715 | 0.0029896 | 0.0030077 | 0.0030258 | 0.003044 | 0.0030621 | 0.0030802 | 0.0030983 | 0.0031164 | 0.0031345 | 0.0031526 | 0.0031708 | 0.0031889 | 0.003207 | 0.0032251 | 0.0032432 | 0.0032613 | 0.0032794 | 0.0032976 | 0.0033157
| Loss of Low-Side Gate Resistor | Prg_ls | 0 | 0 | 0 | 0 | 0 | 0 | 0 | 0 | 0 | 0 | 0 | 0 | 0 | 0 | 0 | 0 | 0 | 0 | 0 | 0 | 0 | 0 | 0 |  | 0 | 0 | 0 | 0 | 0 | 0 | 0 | 0 | 0 | 0 | 0 | 0 | 0 | 0 | 0 | 0 | 0 | 0 | 0 | 0 | 0 | 0 | 0 |  | 0 | 0 | 0 | 0 | 0 | 0 | 0 | 0 | 0 | 0 | 0 | 0 | 0 | 0 | 0 | 0 | 0 | 0 | 0 | 0 | 0 | 0 | 0 | 0 | 0 | 0 | 0 | 0 | 0 | 0 | 0 | 0 | 0 | 0 | 0 | 0 | 0 | 0 | 0 | 0 | 0 | 0 | 0 | 0 | 0 | 0
High-Side MOSFET | Total Loss | Phs | 0.097588 | 0.1008 | 0.10435 | 0.10825 | 0.11249 | 0.11708 | 0.12202 | 0.12731 | 0.13295 | 0.13893 | 0.14527 | 0.15197 | 0.15901 | 0.16641 | 0.17416 | 0.18228 | 0.19074 | 0.19957 | 0.20875 | 0.21829 | 0.2282 | 0.23846 | 0.24909 |  | 0.072319 | 0.074995 | 0.078107 | 0.081657 | 0.085643 | 0.090068 | 0.094932 | 0.10023 | 0.10598 | 0.11216 | 0.11878 | 0.12584 | 0.13335 | 0.14129 | 0.14968 | 0.15851 | 0.16778 | 0.1775 | 0.18766 | 0.19826 | 0.20931 | 0.22081 | 0.23275 |  | 0.17331 | 0.17958 | 0.18609 | 0.19283 | 0.1998 | 0.20702 | 0.21449 | 0.2222 | 0.23016 | 0.23838 | 0.24685 | 0.25558 | 0.26458 | 0.27384 | 0.28337 | 0.29317 | 0.30324 | 0.31359 | 0.32421 | 0.33512 | 0.34631 | 0.35779 | 0.36955 | 0.041953 | 0.044929 | 0.048649 | 0.053111 | 0.058317 | 0.064266 | 0.070959 | 0.078395 | 0.086575 | 0.095498 | 0.10517 | 0.11558 | 0.12673 | 0.13863 | 0.15127 | 0.16466 | 0.17879 | 0.19366 | 0.20928 | 0.22565 | 0.24276 | 0.26061 | 0.27921
| Junction Temperature | Tj_hs | 29.0987 | 29.2335 | 29.3827 | 29.5464 | 29.7247 | 29.9175 | 30.1249 | 30.347 | 30.5837 | 30.8352 | 31.1015 | 31.3825 | 31.6784 | 31.9892 | 32.3149 | 32.6556 | 33.0112 | 33.3819 | 33.7676 | 34.1684 | 34.5843 | 35.0155 | 35.4618 |  | 28.0374 | 28.1498 | 28.2805 | 28.4296 | 28.597 | 28.7829 | 28.9871 | 29.2098 | 29.451 | 29.7106 | 29.9887 | 30.2853 | 30.6005 | 30.9342 | 31.2865 | 31.6573 | 32.0468 | 32.4549 | 32.8816 | 33.327 | 33.7911 | 34.2739 | 34.7753 |  | 32.2789 | 32.5424 | 32.8156 | 33.0987 | 33.3918 | 33.695 | 34.0085 | 34.3323 | 34.6668 | 35.0119 | 35.3677 | 35.7345 | 36.1123 | 36.5013 | 36.9014 | 37.313 | 37.736 | 38.1706 | 38.6169 | 39.075 | 39.545 | 40.027 | 40.5211 | 26.762 | 26.887 | 27.0432 | 27.2307 | 27.4493 | 27.6992 | 27.9803 | 28.2926 | 28.6361 | 29.0109 | 29.4169 | 29.8542 | 30.3227 | 30.8224 | 31.3534 | 31.9156 | 32.5091 | 33.1339 | 33.7899 | 34.4772 | 35.1958 | 35.9456 | 36.7267
| Predicted Junction Temperature | Tj_hs_pre | 25 | 25 | 25 | 25 | 25 | 25 | 25 | 25 | 25 | 25 | 25 | 25 | 25 | 25 | 25 | 25 | 25 | 25 | 25 | 25 | 25 | 25 | 25 | 0 | 25 | 25 | 25 | 25 | 25 | 25 | 25 | 25 | 25 | 25 | 25 | 25 | 25 | 25 | 25 | 25 | 25 | 25 | 25 | 25 | 25 | 25 | 25 | 0 | 25 | 25 | 25 | 25 | 25 | 25 | 25 | 25 | 25 | 25 | 25 | 25 | 25 | 25 | 25 | 25 | 25 | 25 | 25 | 25 | 25 | 25 | 25 | 25 | 25 | 25 | 25 | 25 | 25 | 25 | 25 | 25 | 25 | 25 | 25 | 25 | 25 | 25 | 25 | 25 | 25 | 25 | 25 | 25 | 25 | 25 | 0
| Rdson with Predicted Tj | Rdson_hs_pre | 150 | 150 | 150 | 150 | 150 | 150 | 150 | 150 | 150 | 150 | 150 | 150 | 150 | 150 | 150 | 150 | 150 | 150 | 150 | 150 | 150 | 150 | 150 |  | 150 | 150 | 150 | 150 | 150 | 150 | 150 | 150 | 150 | 150 | 150 | 150 | 150 | 150 | 150 | 150 | 150 | 150 | 150 | 150 | 150 | 150 | 150 |  | 150 | 150 | 150 | 150 | 150 | 150 | 150 | 150 | 150 | 150 | 150 | 150 | 150 | 150 | 150 | 150 | 150 | 150 | 150 | 150 | 150 | 150 | 150 | 150 | 150 | 150 | 150 | 150 | 150 | 150 | 150 | 150 | 150 | 150 | 150 | 150 | 150 | 150 | 150 | 150 | 150 | 150 | 150 | 150 | 150 | 150
| Conduction Loss | Pc_hs | 0.0019452 | 0.0029952 | 0.0043452 | 0.0059952 | 0.0079452 | 0.010195 | 0.012745 | 0.015595 | 0.018745 | 0.022195 | 0.025945 | 0.029995 | 0.034345 | 0.038995 | 0.043945 | 0.049195 | 0.054745 | 0.060595 | 0.066745 | 0.073195 | 0.079945 | 0.086995 | 0.094345 |  | 0.0025359 | 0.0039359 | 0.0057359 | 0.0079359 | 0.010536 | 0.013536 | 0.016936 | 0.020736 | 0.024936 | 0.029536 | 0.034536 | 0.039936 | 0.045736 | 0.051936 | 0.058536 | 0.065536 | 0.072936 | 0.080736 | 0.088936 | 0.097536 | 0.10654 | 0.11594 | 0.12574 |  | 0.0011996 | 0.0018296 | 0.0026396 | 0.0036296 | 0.0047996 | 0.0061496 | 0.0076796 | 0.0093896 | 0.01128 | 0.01335 | 0.0156 | 0.01803 | 0.02064 | 0.02343 | 0.0264 | 0.02955 | 0.03288 | 0.03639 | 0.04008 | 0.04395 | 0.048 | 0.05223 | 0.05664 | 0.0042587 | 0.0067787 | 0.010019 | 0.013979 | 0.018659 | 0.024059 | 0.030179 | 0.037019 | 0.044579 | 0.052859 | 0.061859 | 0.071579 | 0.082019 | 0.093179 | 0.10506 | 0.11766 | 0.13098 | 0.14502 | 0.15978 | 0.17526 | 0.19146 | 0.20838 | 0.22602
| Switching Loss | Ps_hs | 0.095642 | 0.097802 | 0.10001 | 0.10225 | 0.10455 | 0.10689 | 0.10928 | 0.11171 | 0.1142 | 0.11674 | 0.11933 | 0.12197 | 0.12467 | 0.12741 | 0.13022 | 0.13308 | 0.136 | 0.13897 | 0.14201 | 0.1451 | 0.14825 | 0.15147 | 0.15474 |  | 0.069784 | 0.071059 | 0.072371 | 0.073721 | 0.075107 | 0.076532 | 0.077996 | 0.079498 | 0.08104 | 0.082621 | 0.084243 | 0.085906 | 0.087609 | 0.089355 | 0.091142 | 0.092972 | 0.094845 | 0.096762 | 0.098722 | 0.10073 | 0.10278 | 0.10487 | 0.10701 |  | 0.17211 | 0.17775 | 0.18345 | 0.1892 | 0.195 | 0.20087 | 0.20681 | 0.21281 | 0.21888 | 0.22503 | 0.23125 | 0.23755 | 0.24394 | 0.25041 | 0.25697 | 0.26362 | 0.27036 | 0.2772 | 0.28413 | 0.29117 | 0.29831 | 0.30556 | 0.31291 | 0.037695 | 0.038151 | 0.03863 | 0.039133 | 0.039658 | 0.040208 | 0.04078 | 0.041376 | 0.041996 | 0.042639 | 0.043306 | 0.043997 | 0.044712 | 0.04545 | 0.046213 | 0.046999 | 0.04781 | 0.048645 | 0.049505 | 0.050389 | 0.051298 | 0.052231 | 0.053189
| Turn-On Loss | Ps_hs_on | -0.00035596 | 0.00044517 | 0.001285 | 0.0021642 | 0.0030832 | 0.0040426 | 0.0050431 | 0.0060854 | 0.0071699 | 0.0082974 | 0.0094685 | 0.010684 | 0.011944 | 0.01325 | 0.014603 | 0.016003 | 0.017451 | 0.018947 | 0.020493 | 0.02209 | 0.023737 | 0.025437 | 0.02719 |  | -0.00014359 | 0.00031071 | 0.00079185 | 0.0013002 | 0.0018362 | 0.0024002 | 0.0029926 | 0.0036138 | 0.0042642 | 0.0049443 | 0.0056545 | 0.0063953 | 0.007167 | 0.0079702 | 0.0088054 | 0.009673 | 0.010573 | 0.011507 | 0.012475 | 0.013478 | 0.014515 | 0.015589 | 0.016698 |  | -0.001326 | 0.00088607 | 0.0031757 | 0.0055442 | 0.0079927 | 0.010523 | 0.013135 | 0.015832 | 0.018614 | 0.021483 | 0.024441 | 0.027488 | 0.030627 | 0.033859 | 0.037186 | 0.040609 | 0.044129 | 0.04775 | 0.051472 | 0.055298 | 0.05923 | 0.063268 | 0.067416 | 1.2044e-05 | 0.00015854 | 0.00031836 | 0.00049168 | 0.00067868 | 0.00087954 | 0.0010944 | 0.0013236 | 0.0015671 | 0.0018252 | 0.0020982 | 0.0023862 | 0.0026893 | 0.003008 | 0.0033422 | 0.0036923 | 0.0040585 | 0.004441 | 0.0048401 | 0.005256 | 0.0056888 | 0.006139 | 0.0066067
|  | t1 | -0.029968 | 0.036724 | 0.10391 | 0.17159 | 0.23978 | 0.30848 | 0.3777 | 0.44744 | 0.51771 | 0.58851 | 0.65985 | 0.73174 | 0.80418 | 0.87718 | 0.95075 | 1.0249 | 1.0996 | 1.1749 | 1.2508 | 1.3273 | 1.4044 | 1.4821 | 1.5605 |  | -0.021473 | 0.045282 | 0.11253 | 0.18028 | 0.24853 | 0.3173 | 0.38658 | 0.45639 | 0.52672 | 0.59759 | 0.66901 | 0.74097 | 0.81348 | 0.88655 | 0.96019 | 1.0344 | 1.1092 | 1.1846 | 1.2605 | 1.3371 | 1.4143 | 1.4921 | 1.5705 |  | -0.040151 | 0.026465 | 0.093574 | 0.16118 | 0.22929 | 0.29792 | 0.36705 | 0.43671 | 0.5069 | 0.57762 | 0.64888 | 0.72068 | 0.79304 | 0.86595 | 0.93943 | 1.0135 | 1.0881 | 1.1633 | 1.2391 | 1.3155 | 1.3925 | 1.4702 | 1.5484 | 0.005765 | 0.072721 | 0.14017 | 0.20813 | 0.27659 | 0.34557 | 0.41506 | 0.48509 | 0.55564 | 0.62673 | 0.69837 | 0.77055 | 0.84329 | 0.91659 | 0.99047 | 1.0649 | 1.1399 | 1.2156 | 1.2918 | 1.3686 | 1.446 | 1.5241 | 1.6028
|  | t2 | 3.9868 | 4.0163 | 4.0462 | 4.0765 | 4.1074 | 4.1387 | 4.1704 | 4.2027 | 4.2355 | 4.2688 | 4.3026 | 4.3369 | 4.3718 | 4.4073 | 4.4433 | 4.48 | 4.5172 | 4.5551 | 4.5936 | 4.6328 | 4.6727 | 4.7132 | 4.7545 |  | 2.9929 | 3.015 | 3.0375 | 3.0603 | 3.0835 | 3.107 | 3.1309 | 3.1551 | 3.1798 | 3.2048 | 3.2302 | 3.256 | 3.2822 | 3.3089 | 3.336 | 3.3635 | 3.3915 | 3.42 | 3.449 | 3.4784 | 3.5084 | 3.5388 | 3.5698 |  | 6.6372 | 6.6862 | 6.7359 | 6.7864 | 6.8377 | 6.8897 | 6.9425 | 6.9962 | 7.0507 | 7.106 | 7.1622 | 7.2194 | 7.2774 | 7.3364 | 7.3963 | 7.4572 | 7.5192 | 7.5821 | 7.6462 | 7.7113 | 7.7775 | 7.8449 | 7.9135 | 1.6677 | 1.6801 | 1.6927 | 1.7054 | 1.7184 | 1.7315 | 1.7449 | 1.7584 | 1.7722 | 1.7862 | 1.8004 | 1.8148 | 1.8295 | 1.8444 | 1.8596 | 1.875 | 1.8906 | 1.9066 | 1.9227 | 1.9392 | 1.956 | 1.973 | 1.9904
|  | Idrv_hs_t1 | 0.50083 | 0.49899 | 0.49715 | 0.49531 | 0.49347 | 0.49162 | 0.48978 | 0.48794 | 0.4861 | 0.48426 | 0.48242 | 0.48058 | 0.47874 | 0.4769 | 0.47506 | 0.47321 | 0.47137 | 0.46953 | 0.46769 | 0.46585 | 0.46401 | 0.46217 | 0.46033 |  | 0.50059 | 0.49875 | 0.49691 | 0.49507 | 0.49323 | 0.49139 | 0.48955 | 0.48771 | 0.48587 | 0.48403 | 0.48218 | 0.48034 | 0.4785 | 0.47666 | 0.47482 | 0.47298 | 0.47114 | 0.4693 | 0.46746 | 0.46562 | 0.46377 | 0.46193 | 0.46009 |  | 0.50111 | 0.49927 | 0.49743 | 0.49559 | 0.49375 | 0.49191 | 0.49007 | 0.48822 | 0.48638 | 0.48454 | 0.4827 | 0.48086 | 0.47902 | 0.47718 | 0.47534 | 0.4735 | 0.47166 | 0.46982 | 0.46797 | 0.46613 | 0.46429 | 0.46245 | 0.46061 | 0.49984 | 0.498 | 0.49616 | 0.49432 | 0.49248 | 0.49064 | 0.4888 | 0.48695 | 0.48511 | 0.48327 | 0.48143 | 0.47959 | 0.47775 | 0.47591 | 0.47407 | 0.47223 | 0.47039 | 0.46854 | 0.4667 | 0.46486 | 0.46302 | 0.46118 | 0.45934
|  | Idrv_hs_t2 | 0.50166 | 0.49798 | 0.49429 | 0.49061 | 0.48693 | 0.48325 | 0.47957 | 0.47588 | 0.4722 | 0.46852 | 0.46484 | 0.46116 | 0.45748 | 0.45379 | 0.45011 | 0.44643 | 0.44275 | 0.43907 | 0.43538 | 0.4317 | 0.42802 | 0.42434 | 0.42066 |  | 0.50119 | 0.49751 | 0.49382 | 0.49014 | 0.48646 | 0.48278 | 0.4791 | 0.47541 | 0.47173 | 0.46805 | 0.46437 | 0.46069 | 0.457 | 0.45332 | 0.44964 | 0.44596 | 0.44228 | 0.4386 | 0.43491 | 0.43123 | 0.42755 | 0.42387 | 0.42019 |  | 0.50222 | 0.49854 | 0.49486 | 0.49118 | 0.48749 | 0.48381 | 0.48013 | 0.47645 | 0.47277 | 0.46909 | 0.4654 | 0.46172 | 0.45804 | 0.45436 | 0.45068 | 0.44699 | 0.44331 | 0.43963 | 0.43595 | 0.43227 | 0.42858 | 0.4249 | 0.42122 | 0.49968 | 0.496 | 0.49232 | 0.48864 | 0.48495 | 0.48127 | 0.47759 | 0.47391 | 0.47023 | 0.46654 | 0.46286 | 0.45918 | 0.4555 | 0.45182 | 0.44814 | 0.44445 | 0.44077 | 0.43709 | 0.43341 | 0.42973 | 0.42604 | 0.42236 | 0.41868
|  | Vgs_on_hs | 1.4884 | 1.5142 | 1.5399 | 1.5657 | 1.5915 | 1.6173 | 1.643 | 1.6688 | 1.6946 | 1.7204 | 1.7461 | 1.7719 | 1.7977 | 1.8234 | 1.8492 | 1.875 | 1.9008 | 1.9265 | 1.9523 | 1.9781 | 2.0039 | 2.0296 | 2.0554 |  | 1.4917 | 1.5175 | 1.5432 | 1.569 | 1.5948 | 1.6206 | 1.6463 | 1.6721 | 1.6979 | 1.7236 | 1.7494 | 1.7752 | 1.801 | 1.8267 | 1.8525 | 1.8783 | 1.9041 | 1.9298 | 1.9556 | 1.9814 | 2.0072 | 2.0329 | 2.0587 |  | 1.4844 | 1.5102 | 1.536 | 1.5618 | 1.5875 | 1.6133 | 1.6391 | 1.6649 | 1.6906 | 1.7164 | 1.7422 | 1.7679 | 1.7937 | 1.8195 | 1.8453 | 1.871 | 1.8968 | 1.9226 | 1.9484 | 1.9741 | 1.9999 | 2.0257 | 2.0515 | 1.5022 | 1.528 | 1.5538 | 1.5795 | 1.6053 | 1.6311 | 1.6569 | 1.6826 | 1.7084 | 1.7342 | 1.76 | 1.7857 | 1.8115 | 1.8373 | 1.8631 | 1.8888 | 1.9146 | 1.9404 | 1.9661 | 1.9919 | 2.0177 | 2.0435 | 2.0692
| Turn-Off Loss | Ps_hs_off | 0.0086097 | 0.0099557 | 0.011307 | 0.012663 | 0.014026 | 0.015394 | 0.01677 | 0.018153 | 0.019543 | 0.020941 | 0.022347 | 0.023761 | 0.025183 | 0.026614 | 0.028054 | 0.029502 | 0.03096 | 0.032426 | 0.033901 | 0.035385 | 0.036879 | 0.038381 | 0.039893 |  | 0.0049042 | 0.0057131 | 0.0065318 | 0.0073602 | 0.0081986 | 0.009047 | 0.0099056 | 0.010774 | 0.011653 | 0.012542 | 0.013441 | 0.014351 | 0.01527 | 0.0162 | 0.01714 | 0.01809 | 0.01905 | 0.02002 | 0.021 | 0.021989 | 0.022989 | 0.023998 | 0.025016 |  | 0.02347 | 0.026891 | 0.030284 | 0.033653 | 0.037 | 0.040327 | 0.043635 | 0.046928 | 0.050206 | 0.053471 | 0.056724 | 0.059967 | 0.063201 | 0.066427 | 0.069646 | 0.07286 | 0.076068 | 0.079273 | 0.082474 | 0.085672 | 0.088869 | 0.092065 | 0.09526 | 0.0015492 | 0.0018463 | 0.0021534 | 0.0024701 | 0.0027966 | 0.0031325 | 0.0034779 | 0.0038325 | 0.0041962 | 0.004569 | 0.0049506 | 0.005341 | 0.00574 | 0.0061474 | 0.0065633 | 0.0069873 | 0.0074195 | 0.0078597 | 0.0083077 | 0.0087634 | 0.0092268 | 0.0096976 | 0.010176
|  | t3 | 6.0015 | 5.9101 | 5.8214 | 5.7354 | 5.6518 | 5.5707 | 5.4918 | 5.4152 | 5.3407 | 5.2681 | 5.1976 | 5.1289 | 5.062 | 4.9968 | 4.9332 | 4.8713 | 4.8109 | 4.752 | 4.6945 | 4.6384 | 4.5836 | 4.5301 | 4.4778 |  | 4.5101 | 4.4412 | 4.3745 | 4.3097 | 4.2468 | 4.1857 | 4.1263 | 4.0687 | 4.0125 | 3.958 | 3.9049 | 3.8532 | 3.8028 | 3.7538 | 3.7059 | 3.6593 | 3.6139 | 3.5696 | 3.5263 | 3.4841 | 3.4429 | 3.4026 | 3.3633 |  | 9.9789 | 9.8272 | 9.6801 | 9.5373 | 9.3987 | 9.2641 | 9.1332 | 9.006 | 8.8823 | 8.762 | 8.6449 | 8.5308 | 8.4197 | 8.3115 | 8.2061 | 8.1032 | 8.0029 | 7.9051 | 7.8096 | 7.7165 | 7.6255 | 7.5366 | 7.4498 | 2.5216 | 2.4828 | 2.4453 | 2.4089 | 2.3735 | 2.3391 | 2.3058 | 2.2734 | 2.2418 | 2.2112 | 2.1813 | 2.1523 | 2.124 | 2.0965 | 2.0696 | 2.0435 | 2.018 | 1.9931 | 1.9688 | 1.9451 | 1.922 | 1.8994 | 1.8774
|  | t4 | 0.67907 | 0.77801 | 0.87537 | 0.97118 | 1.0655 | 1.1583 | 1.2497 | 1.3397 | 1.4283 | 1.5155 | 1.6015 | 1.6861 | 1.7695 | 1.8517 | 1.9327 | 2.0125 | 2.0911 | 2.1687 | 2.2451 | 2.3205 | 2.3947 | 2.468 | 2.5403 |  | 0.66631 | 0.76545 | 0.86301 | 0.95902 | 1.0535 | 1.1465 | 1.2381 | 1.3283 | 1.417 | 1.5045 | 1.5906 | 1.6754 | 1.759 | 1.8413 | 1.9224 | 2.0024 | 2.0812 | 2.1588 | 2.2354 | 2.3109 | 2.3853 | 2.4587 | 2.5311 |  | 0.69434 | 0.79304 | 0.89016 | 0.98574 | 1.0798 | 1.1724 | 1.2636 | 1.3533 | 1.4417 | 1.5288 | 1.6145 | 1.699 | 1.7822 | 1.8642 | 1.945 | 2.0246 | 2.1031 | 2.1805 | 2.2567 | 2.3319 | 2.406 | 2.4792 | 2.5512 | 0.62529 | 0.7251 | 0.82331 | 0.91995 | 1.0151 | 1.1087 | 1.2008 | 1.2916 | 1.3809 | 1.4689 | 1.5555 | 1.6409 | 1.7249 | 1.8078 | 1.8894 | 1.9698 | 2.0491 | 2.1272 | 2.2042 | 2.2801 | 2.355 | 2.4288 | 2.5016
|  | Idrv_hs_t3 | 0.33325 | 0.3384 | 0.34356 | 0.34871 | 0.35387 | 0.35902 | 0.36418 | 0.36933 | 0.37449 | 0.37964 | 0.3848 | 0.38995 | 0.3951 | 0.40026 | 0.40541 | 0.41057 | 0.41572 | 0.42088 | 0.42603 | 0.43119 | 0.43634 | 0.4415 | 0.44665 |  | 0.33259 | 0.33774 | 0.3429 | 0.34805 | 0.35321 | 0.35836 | 0.36352 | 0.36867 | 0.37383 | 0.37898 | 0.38414 | 0.38929 | 0.39445 | 0.3996 | 0.40476 | 0.40991 | 0.41506 | 0.42022 | 0.42537 | 0.43053 | 0.43568 | 0.44084 | 0.44599 |  | 0.33404 | 0.33919 | 0.34435 | 0.3495 | 0.35466 | 0.35981 | 0.36497 | 0.37012 | 0.37528 | 0.38043 | 0.38559 | 0.39074 | 0.39589 | 0.40105 | 0.4062 | 0.41136 | 0.41651 | 0.42167 | 0.42682 | 0.43198 | 0.43713 | 0.44229 | 0.44744 | 0.33048 | 0.33564 | 0.34079 | 0.34595 | 0.3511 | 0.35626 | 0.36141 | 0.36656 | 0.37172 | 0.37687 | 0.38203 | 0.38718 | 0.39234 | 0.39749 | 0.40265 | 0.4078 | 0.41296 | 0.41811 | 0.42327 | 0.42842 | 0.43358 | 0.43873 | 0.44388
|  | Idrv_hs_t4 | 0.31662 | 0.3192 | 0.32178 | 0.32436 | 0.32693 | 0.32951 | 0.33209 | 0.33467 | 0.33724 | 0.33982 | 0.3424 | 0.34497 | 0.34755 | 0.35013 | 0.35271 | 0.35528 | 0.35786 | 0.36044 | 0.36302 | 0.36559 | 0.36817 | 0.37075 | 0.37333 |  | 0.3163 | 0.31887 | 0.32145 | 0.32403 | 0.3266 | 0.32918 | 0.33176 | 0.33434 | 0.33691 | 0.33949 | 0.34207 | 0.34465 | 0.34722 | 0.3498 | 0.35238 | 0.35495 | 0.35753 | 0.36011 | 0.36269 | 0.36526 | 0.36784 | 0.37042 | 0.373 |  | 0.31702 | 0.3196 | 0.32217 | 0.32475 | 0.32733 | 0.32991 | 0.33248 | 0.33506 | 0.33764 | 0.34022 | 0.34279 | 0.34537 | 0.34795 | 0.35052 | 0.3531 | 0.35568 | 0.35826 | 0.36083 | 0.36341 | 0.36599 | 0.36857 | 0.37114 | 0.37372 | 0.31524 | 0.31782 | 0.3204 | 0.32297 | 0.32555 | 0.32813 | 0.33071 | 0.33328 | 0.33586 | 0.33844 | 0.34101 | 0.34359 | 0.34617 | 0.34875 | 0.35132 | 0.3539 | 0.35648 | 0.35906 | 0.36163 | 0.36421 | 0.36679 | 0.36936 | 0.37194
|  | Vgs_off_hs | 1.6662 | 1.692 | 1.7178 | 1.7436 | 1.7693 | 1.7951 | 1.8209 | 1.8467 | 1.8724 | 1.8982 | 1.924 | 1.9497 | 1.9755 | 2.0013 | 2.0271 | 2.0528 | 2.0786 | 2.1044 | 2.1302 | 2.1559 | 2.1817 | 2.2075 | 2.2333 |  | 1.663 | 1.6887 | 1.7145 | 1.7403 | 1.766 | 1.7918 | 1.8176 | 1.8434 | 1.8691 | 1.8949 | 1.9207 | 1.9465 | 1.9722 | 1.998 | 2.0238 | 2.0495 | 2.0753 | 2.1011 | 2.1269 | 2.1526 | 2.1784 | 2.2042 | 2.23 |  | 1.6702 | 1.696 | 1.7217 | 1.7475 | 1.7733 | 1.7991 | 1.8248 | 1.8506 | 1.8764 | 1.9022 | 1.9279 | 1.9537 | 1.9795 | 2.0052 | 2.031 | 2.0568 | 2.0826 | 2.1083 | 2.1341 | 2.1599 | 2.1857 | 2.2114 | 2.2372 | 1.6524 | 1.6782 | 1.704 | 1.7297 | 1.7555 | 1.7813 | 1.8071 | 1.8328 | 1.8586 | 1.8844 | 1.9101 | 1.9359 | 1.9617 | 1.9875 | 2.0132 | 2.039 | 2.0648 | 2.0906 | 2.1163 | 2.1421 | 2.1679 | 2.1936 | 2.2194
| Coss Loss | Ps_hs_coss | 0.0047952 | 0.0047952 | 0.0047952 | 0.0047952 | 0.0047952 | 0.0047952 | 0.0047952 | 0.0047952 | 0.0047952 | 0.0047952 | 0.0047952 | 0.0047952 | 0.0047952 | 0.0047952 | 0.0047952 | 0.0047952 | 0.0047952 | 0.0047952 | 0.0047952 | 0.0047952 | 0.0047952 | 0.0047952 | 0.0047952 |  | 0.0026973 | 0.0026973 | 0.0026973 | 0.0026973 | 0.0026973 | 0.0026973 | 0.0026973 | 0.0026973 | 0.0026973 | 0.0026973 | 0.0026973 | 0.0026973 | 0.0026973 | 0.0026973 | 0.0026973 | 0.0026973 | 0.0026973 | 0.0026973 | 0.0026973 | 0.0026973 | 0.0026973 | 0.0026973 | 0.0026973 |  | 0.01332 | 0.01332 | 0.01332 | 0.01332 | 0.01332 | 0.01332 | 0.01332 | 0.01332 | 0.01332 | 0.01332 | 0.01332 | 0.01332 | 0.01332 | 0.01332 | 0.01332 | 0.01332 | 0.01332 | 0.01332 | 0.01332 | 0.01332 | 0.01332 | 0.01332 | 0.01332 | 0.0008325 | 0.0008325 | 0.0008325 | 0.0008325 | 0.0008325 | 0.0008325 | 0.0008325 | 0.0008325 | 0.0008325 | 0.0008325 | 0.0008325 | 0.0008325 | 0.0008325 | 0.0008325 | 0.0008325 | 0.0008325 | 0.0008325 | 0.0008325 | 0.0008325 | 0.0008325 | 0.0008325 | 0.0008325 | 0.0008325
| Loss due to Schottky Diode | Ps_hs_sch | 0 | 0 | 0 | 0 | 0 | 0 | 0 | 0 | 0 | 0 | 0 | 0 | 0 | 0 | 0 | 0 | 0 | 0 | 0 | 0 | 0 | 0 | 0 |  | 0 | 0 | 0 | 0 | 0 | 0 | 0 | 0 | 0 | 0 | 0 | 0 | 0 | 0 | 0 | 0 | 0 | 0 | 0 | 0 | 0 | 0 | 0 |  | 0 | 0 | 0 | 0 | 0 | 0 | 0 | 0 | 0 | 0 | 0 | 0 | 0 | 0 | 0 | 0 | 0 | 0 | 0 | 0 | 0 | 0 | 0 | 0 | 0 | 0 | 0 | 0 | 0 | 0 | 0 | 0 | 0 | 0 | 0 | 0 | 0 | 0 | 0 | 0 | 0 | 0 | 0 | 0 | 0 | 0
| Loss due to Low-Side Body Diode | Ps_hs_rr | 0.07992 | 0.07992 | 0.07992 | 0.07992 | 0.07992 | 0.07992 | 0.07992 | 0.07992 | 0.07992 | 0.07992 | 0.07992 | 0.07992 | 0.07992 | 0.07992 | 0.07992 | 0.07992 | 0.07992 | 0.07992 | 0.07992 | 0.07992 | 0.07992 | 0.07992 | 0.07992 |  | 0.05994 | 0.05994 | 0.05994 | 0.05994 | 0.05994 | 0.05994 | 0.05994 | 0.05994 | 0.05994 | 0.05994 | 0.05994 | 0.05994 | 0.05994 | 0.05994 | 0.05994 | 0.05994 | 0.05994 | 0.05994 | 0.05994 | 0.05994 | 0.05994 | 0.05994 | 0.05994 |  | 0.1332 | 0.1332 | 0.1332 | 0.1332 | 0.1332 | 0.1332 | 0.1332 | 0.1332 | 0.1332 | 0.1332 | 0.1332 | 0.1332 | 0.1332 | 0.1332 | 0.1332 | 0.1332 | 0.1332 | 0.1332 | 0.1332 | 0.1332 | 0.1332 | 0.1332 | 0.1332 | 0.0333 | 0.0333 | 0.0333 | 0.0333 | 0.0333 | 0.0333 | 0.0333 | 0.0333 | 0.0333 | 0.0333 | 0.0333 | 0.0333 | 0.0333 | 0.0333 | 0.0333 | 0.0333 | 0.0333 | 0.0333 | 0.0333 | 0.0333 | 0.0333 | 0.0333 | 0.0333
| Loss due to Snubber | Ps_hs_snb | 3.5953e-06 | 3.5953e-06 | 3.5953e-06 | 3.5953e-06 | 3.5953e-06 | 3.5953e-06 | 3.5953e-06 | 3.5953e-06 | 3.5953e-06 | 3.5953e-06 | 3.5953e-06 | 3.5953e-06 | 3.5953e-06 | 3.5953e-06 | 3.5953e-06 | 3.5953e-06 | 3.5953e-06 | 3.5953e-06 | 3.5953e-06 | 3.5953e-06 | 3.5953e-06 | 3.5953e-06 | 3.5953e-06 |  | 2.0223e-06 | 2.0223e-06 | 2.0223e-06 | 2.0223e-06 | 2.0223e-06 | 2.0223e-06 | 2.0223e-06 | 2.0223e-06 | 2.0223e-06 | 2.0223e-06 | 2.0223e-06 | 2.0223e-06 | 2.0223e-06 | 2.0223e-06 | 2.0223e-06 | 2.0223e-06 | 2.0223e-06 | 2.0223e-06 | 2.0223e-06 | 2.0223e-06 | 2.0223e-06 | 2.0223e-06 | 2.0223e-06 |  | 9.9868e-06 | 9.9868e-06 | 9.9868e-06 | 9.9868e-06 | 9.9868e-06 | 9.9868e-06 | 9.9868e-06 | 9.9868e-06 | 9.9868e-06 | 9.9868e-06 | 9.9868e-06 | 9.9868e-06 | 9.9868e-06 | 9.9868e-06 | 9.9868e-06 | 9.9868e-06 | 9.9868e-06 | 9.9868e-06 | 9.9868e-06 | 9.9868e-06 | 9.9868e-06 | 9.9868e-06 | 9.9868e-06 | 6.2418e-07 | 6.2418e-07 | 6.2418e-07 | 6.2418e-07 | 6.2418e-07 | 6.2418e-07 | 6.2418e-07 | 6.2418e-07 | 6.2418e-07 | 6.2418e-07 | 6.2418e-07 | 6.2418e-07 | 6.2418e-07 | 6.2418e-07 | 6.2418e-07 | 6.2418e-07 | 6.2418e-07 | 6.2418e-07 | 6.2418e-07 | 6.2418e-07 | 6.2418e-07 | 6.2418e-07 | 6.2418e-07
Low-Side MOSFET | Total Loss | Pls | 0.017847 | 0.02532 | 0.034596 | 0.045676 | 0.058558 | 0.073244 | 0.089733 | 0.10803 | 0.12812 | 0.15002 | 0.17372 | 0.19923 | 0.22653 | 0.25565 | 0.28656 | 0.31928 | 0.3538 | 0.39012 | 0.42825 | 0.46818 | 0.50992 | 0.55346 | 0.5988 |  | 0.017162 | 0.024402 | 0.033378 | 0.04409 | 0.05654 | 0.070725 | 0.086647 | 0.10431 | 0.1237 | 0.14483 | 0.1677 | 0.19231 | 0.21865 | 0.24673 | 0.27654 | 0.30809 | 0.34138 | 0.3764 | 0.41316 | 0.45166 | 0.4919 | 0.53387 | 0.57758 |  | 0.018711 | 0.026464 | 0.036101 | 0.04762 | 0.061023 | 0.076309 | 0.093478 | 0.11253 | 0.13347 | 0.15628 | 0.18099 | 0.20757 | 0.23604 | 0.26639 | 0.29863 | 0.33275 | 0.36875 | 0.40663 | 0.4464 | 0.48805 | 0.53159 | 0.57701 | 0.62431 | 0.015158 | 0.021651 | 0.029666 | 0.039205 | 0.050267 | 0.062852 | 0.076961 | 0.092592 | 0.10975 | 0.12842 | 0.14863 | 0.17035 | 0.1936 | 0.21837 | 0.24466 | 0.27248 | 0.30182 | 0.33268 | 0.36507 | 0.39898 | 0.43441 | 0.47137 | 0.50985
| Junction Temperature | Tj_ls | 25.7496 | 26.0635 | 26.453 | 26.9184 | 27.4594 | 28.0762 | 28.7688 | 29.5371 | 30.3811 | 31.3008 | 32.2963 | 33.3675 | 34.5144 | 35.7371 | 37.0355 | 38.4097 | 39.8596 | 41.3852 | 42.9866 | 44.6637 | 46.4166 | 48.2452 | 50.1495 |  | 25.7208 | 26.0249 | 26.4019 | 26.8518 | 27.3747 | 27.9705 | 28.6392 | 29.3808 | 30.1954 | 31.083 | 32.0435 | 33.0769 | 34.1832 | 35.3625 | 36.6147 | 37.9398 | 39.3379 | 40.8089 | 42.3529 | 43.9698 | 45.6597 | 47.4225 | 49.2582 |  | 25.7859 | 26.1115 | 26.5162 | 27 | 27.563 | 28.205 | 28.9261 | 29.7263 | 30.6056 | 31.5639 | 32.6014 | 33.718 | 34.9137 | 36.1885 | 37.5423 | 38.9753 | 40.4874 | 42.0785 | 43.7488 | 45.4982 | 47.3266 | 49.2342 | 51.2209 | 25.6366 | 25.9093 | 26.246 | 26.6466 | 27.1112 | 27.6398 | 28.2323 | 28.8889 | 29.6094 | 30.3938 | 31.2423 | 32.1547 | 33.1311 | 34.1715 | 35.2758 | 36.4441 | 37.6764 | 38.9727 | 40.333 | 41.7572 | 43.2454 | 44.7976 | 46.4138
| Predicted Junction Temperature | Tj_ls_pre | 25 | 25 | 25 | 25 | 25 | 25 | 25 | 25 | 25 | 25 | 25 | 25 | 25 | 25 | 25 | 25 | 25 | 25 | 25 | 25 | 25 | 25 | 25 | 0 | 25 | 25 | 25 | 25 | 25 | 25 | 25 | 25 | 25 | 25 | 25 | 25 | 25 | 25 | 25 | 25 | 25 | 25 | 25 | 25 | 25 | 25 | 25 | 0 | 25 | 25 | 25 | 25 | 25 | 25 | 25 | 25 | 25 | 25 | 25 | 25 | 25 | 25 | 25 | 25 | 25 | 25 | 25 | 25 | 25 | 25 | 25 | 25 | 25 | 25 | 25 | 25 | 25 | 25 | 25 | 25 | 25 | 25 | 25 | 25 | 25 | 25 | 25 | 25 | 25 | 25 | 25 | 25 | 25 | 25 | 0
| Rdson with Predicted Tj | Rdson_ls_pre | 100 | 100 | 100 | 100 | 100 | 100 | 100 | 100 | 100 | 100 | 100 | 100 | 100 | 100 | 100 | 100 | 100 | 100 | 100 | 100 | 100 | 100 | 100 |  | 100 | 100 | 100 | 100 | 100 | 100 | 100 | 100 | 100 | 100 | 100 | 100 | 100 | 100 | 100 | 100 | 100 | 100 | 100 | 100 | 100 | 100 | 100 |  | 100 | 100 | 100 | 100 | 100 | 100 | 100 | 100 | 100 | 100 | 100 | 100 | 100 | 100 | 100 | 100 | 100 | 100 | 100 | 100 | 100 | 100 | 100 | 100 | 100 | 100 | 100 | 100 | 100 | 100 | 100 | 100 | 100 | 100 | 100 | 100 | 100 | 100 | 100 | 100 | 100 | 100 | 100 | 100 | 100 | 100
| Conduction Loss | Pc_ls | 0.011671 | 0.017971 | 0.026071 | 0.035971 | 0.047671 | 0.061171 | 0.076471 | 0.093571 | 0.11247 | 0.13317 | 0.15567 | 0.17997 | 0.20607 | 0.23397 | 0.26367 | 0.29517 | 0.32847 | 0.36357 | 0.40047 | 0.43917 | 0.47967 | 0.52197 | 0.56607 |  | 0.010989 | 0.017056 | 0.024856 | 0.034389 | 0.045656 | 0.058656 | 0.073389 | 0.089856 | 0.10806 | 0.12799 | 0.14966 | 0.17306 | 0.19819 | 0.22506 | 0.25366 | 0.28399 | 0.31606 | 0.34986 | 0.38539 | 0.42266 | 0.46166 | 0.50239 | 0.54486 |  | 0.012529 | 0.019109 | 0.027569 | 0.037909 | 0.050129 | 0.064229 | 0.080209 | 0.098069 | 0.11781 | 0.13943 | 0.16293 | 0.18831 | 0.21557 | 0.24471 | 0.27573 | 0.30863 | 0.34341 | 0.38007 | 0.41861 | 0.45903 | 0.50133 | 0.54551 | 0.59157 | 0.0089905 | 0.01431 | 0.02115 | 0.02951 | 0.03939 | 0.05079 | 0.06371 | 0.07815 | 0.09411 | 0.11159 | 0.13059 | 0.15111 | 0.17315 | 0.19671 | 0.22179 | 0.24839 | 0.27651 | 0.30615 | 0.33731 | 0.36999 | 0.40419 | 0.43991 | 0.47715
| Switching Loss | Ps_ls | 0.0027399 | 0.0027673 | 0.0027964 | 0.0028271 | 0.0028594 | 0.0028933 | 0.0029289 | 0.0029661 | 0.003005 | 0.0030454 | 0.0030876 | 0.0031314 | 0.0031768 | 0.0032239 | 0.0032726 | 0.0033231 | 0.0033752 | 0.003429 | 0.0034845 | 0.0035417 | 0.0036007 | 0.0036614 | 0.0037238 |  | 0.002738 | 0.0027654 | 0.0027944 | 0.002825 | 0.0028572 | 0.0028911 | 0.0029266 | 0.0029637 | 0.0030025 | 0.0030429 | 0.0030849 | 0.0031286 | 0.0031739 | 0.0032209 | 0.0032696 | 0.0033199 | 0.0033719 | 0.0034256 | 0.003481 | 0.0035381 | 0.0035969 | 0.0036575 | 0.0037198 |  | 0.0027452 | 0.0027727 | 0.0028018 | 0.0028326 | 0.002865 | 0.002899 | 0.0029347 | 0.002972 | 0.003011 | 0.0030516 | 0.0030938 | 0.0031377 | 0.0031832 | 0.0032305 | 0.0032793 | 0.0033299 | 0.0033822 | 0.0034361 | 0.0034918 | 0.0035491 | 0.0036082 | 0.0036691 | 0.0037317 | 0.0027347 | 0.0027618 | 0.0027906 | 0.002821 | 0.002853 | 0.0028866 | 0.0029219 | 0.0029587 | 0.0029972 | 0.0030373 | 0.0030791 | 0.0031224 | 0.0031674 | 0.0032141 | 0.0032624 | 0.0033124 | 0.003364 | 0.0034174 | 0.0034724 | 0.0035291 | 0.0035875 | 0.0036476 | 0.0037095
| Turn-On Loss | Ps_ls_on | 0.0008642 | 0.00087794 | 0.00089276 | 0.00090866 | 0.00092566 | 0.00094377 | 0.000963 | 0.00098337 | 0.0010049 | 0.0010276 | 0.0010514 | 0.0010765 | 0.0011028 | 0.0011303 | 0.001159 | 0.001189 | 0.0012203 | 0.0012529 | 0.0012868 | 0.001322 | 0.0013585 | 0.0013965 | 0.0014358 |  | 0.00086252 | 0.00087613 | 0.00089081 | 0.00090657 | 0.00092343 | 0.00094139 | 0.00096048 | 0.0009807 | 0.0010021 | 0.0010246 | 0.0010483 | 0.0010732 | 0.0010994 | 0.0011267 | 0.0011553 | 0.0011851 | 0.0012162 | 0.0012487 | 0.0012824 | 0.0013174 | 0.0013538 | 0.0013916 | 0.0014307 |  | 0.00086624 | 0.00088015 | 0.00089513 | 0.0009112 | 0.00092836 | 0.00094664 | 0.00096605 | 0.0009866 | 0.0010083 | 0.0010312 | 0.0010552 | 0.0010805 | 0.0011069 | 0.0011346 | 0.0011636 | 0.0011938 | 0.0012252 | 0.001258 | 0.0012921 | 0.0013275 | 0.0013643 | 0.0014024 | 0.0014419 | 0.00085726 | 0.00087043 | 0.00088467 | 0.00089999 | 0.0009164 | 0.00093391 | 0.00095254 | 0.0009723 | 0.0009932 | 0.0010153 | 0.0010385 | 0.0010629 | 0.0010885 | 0.0011154 | 0.0011435 | 0.0011728 | 0.0012034 | 0.0012352 | 0.0012684 | 0.0013029 | 0.0013388 | 0.0013759 | 0.0014145
|  | t5 | 0.2271 | 0.26331 | 0.29981 | 0.3366 | 0.37369 | 0.41106 | 0.44874 | 0.48673 | 0.52503 | 0.56365 | 0.60258 | 0.64185 | 0.68145 | 0.72139 | 0.76167 | 0.8023 | 0.84329 | 0.88464 | 0.92637 | 0.96847 | 1.0109 | 1.0538 | 1.0971 |  | 0.22249 | 0.25867 | 0.29513 | 0.33189 | 0.36893 | 0.40627 | 0.44391 | 0.48186 | 0.52012 | 0.55869 | 0.59759 | 0.63681 | 0.67637 | 0.71626 | 0.7565 | 0.79709 | 0.83803 | 0.87934 | 0.92101 | 0.96307 | 1.0055 | 1.0483 | 1.0915 |  | 0.23263 | 0.26889 | 0.30544 | 0.34227 | 0.3794 | 0.41682 | 0.45455 | 0.49258 | 0.53093 | 0.5696 | 0.60858 | 0.6479 | 0.68755 | 0.72754 | 0.76788 | 0.80856 | 0.84961 | 0.89102 | 0.9328 | 0.97496 | 1.0175 | 1.0604 | 1.1038 | 0.20777 | 0.24384 | 0.28019 | 0.31682 | 0.35375 | 0.39097 | 0.42848 | 0.4663 | 0.50444 | 0.54288 | 0.58164 | 0.62073 | 0.66015 | 0.69991 | 0.74 | 0.78045 | 0.82125 | 0.8624 | 0.90393 | 0.94582 | 0.9881 | 1.0308 | 1.0738
|  | t6 | 5.8585 | 5.8223 | 5.7858 | 5.749 | 5.7119 | 5.6745 | 5.6369 | 5.5989 | 5.5606 | 5.522 | 5.483 | 5.4437 | 5.4041 | 5.3642 | 5.3239 | 5.2833 | 5.2423 | 5.201 | 5.1592 | 5.1171 | 5.0746 | 5.0318 | 4.9885 |  | 5.8631 | 5.8269 | 5.7905 | 5.7537 | 5.7167 | 5.6793 | 5.6417 | 5.6037 | 5.5655 | 5.5269 | 5.488 | 5.4488 | 5.4092 | 5.3693 | 5.3291 | 5.2885 | 5.2476 | 5.2063 | 5.1646 | 5.1225 | 5.0801 | 5.0373 | 4.9941 |  | 5.853 | 5.8167 | 5.7802 | 5.7433 | 5.7062 | 5.6688 | 5.631 | 5.593 | 5.5547 | 5.516 | 5.477 | 5.4377 | 5.398 | 5.3581 | 5.3177 | 5.277 | 5.236 | 5.1946 | 5.1528 | 5.1106 | 5.0681 | 5.0252 | 4.9818 | 5.8778 | 5.8418 | 5.8054 | 5.7688 | 5.7318 | 5.6946 | 5.6571 | 5.6193 | 5.5812 | 5.5427 | 5.504 | 5.4649 | 5.4254 | 5.3857 | 5.3456 | 5.3051 | 5.2643 | 5.2232 | 5.1817 | 5.1398 | 5.0975 | 5.0548 | 5.0118
|  | kt5 | 0.048663 | 0.056424 | 0.064246 | 0.072129 | 0.080075 | 0.088085 | 0.096159 | 0.1043 | 0.11251 | 0.12078 | 0.12913 | 0.13754 | 0.14602 | 0.15458 | 0.16321 | 0.17192 | 0.18071 | 0.18957 | 0.19851 | 0.20753 | 0.21663 | 0.22582 | 0.23509 |  | 0.047676 | 0.055429 | 0.063243 | 0.071119 | 0.079057 | 0.087058 | 0.095124 | 0.10326 | 0.11145 | 0.11972 | 0.12805 | 0.13646 | 0.14494 | 0.15348 | 0.16211 | 0.1708 | 0.17958 | 0.18843 | 0.19736 | 0.20637 | 0.21546 | 0.22464 | 0.2339 |  | 0.04985 | 0.05762 | 0.065451 | 0.073344 | 0.0813 | 0.089319 | 0.097403 | 0.10555 | 0.11377 | 0.12206 | 0.13041 | 0.13884 | 0.14733 | 0.1559 | 0.16454 | 0.17326 | 0.18206 | 0.19093 | 0.19989 | 0.20892 | 0.21804 | 0.22724 | 0.23652 | 0.044523 | 0.052251 | 0.06004 | 0.067891 | 0.075803 | 0.083778 | 0.091818 | 0.099922 | 0.10809 | 0.11633 | 0.12464 | 0.13301 | 0.14146 | 0.14998 | 0.15857 | 0.16724 | 0.17598 | 0.1848 | 0.1937 | 0.20268 | 0.21174 | 0.22088 | 0.2301
|  | kt6 | 1.2554 | 1.2476 | 1.2398 | 1.2319 | 1.224 | 1.216 | 1.2079 | 1.1998 | 1.1915 | 1.1833 | 1.1749 | 1.1665 | 1.158 | 1.1495 | 1.1408 | 1.1321 | 1.1234 | 1.1145 | 1.1055 | 1.0965 | 1.0874 | 1.0782 | 1.069 |  | 1.2564 | 1.2486 | 1.2408 | 1.2329 | 1.225 | 1.217 | 1.2089 | 1.2008 | 1.1926 | 1.1843 | 1.176 | 1.1676 | 1.1591 | 1.1506 | 1.1419 | 1.1333 | 1.1245 | 1.1156 | 1.1067 | 1.0977 | 1.0886 | 1.0794 | 1.0702 |  | 1.2542 | 1.2464 | 1.2386 | 1.2307 | 1.2228 | 1.2147 | 1.2067 | 1.1985 | 1.1903 | 1.182 | 1.1736 | 1.1652 | 1.1567 | 1.1482 | 1.1395 | 1.1308 | 1.122 | 1.1131 | 1.1042 | 1.0951 | 1.086 | 1.0768 | 1.0675 | 1.2595 | 1.2518 | 1.244 | 1.2362 | 1.2283 | 1.2203 | 1.2122 | 1.2041 | 1.196 | 1.1877 | 1.1794 | 1.171 | 1.1626 | 1.1541 | 1.1455 | 1.1368 | 1.1281 | 1.1193 | 1.1104 | 1.1014 | 1.0923 | 1.0832 | 1.074
|  | Vgs_on_ls | 1.6662 | 1.692 | 1.7178 | 1.7436 | 1.7693 | 1.7951 | 1.8209 | 1.8467 | 1.8724 | 1.8982 | 1.924 | 1.9497 | 1.9755 | 2.0013 | 2.0271 | 2.0528 | 2.0786 | 2.1044 | 2.1302 | 2.1559 | 2.1817 | 2.2075 | 2.2333 |  | 1.663 | 1.6887 | 1.7145 | 1.7403 | 1.766 | 1.7918 | 1.8176 | 1.8434 | 1.8691 | 1.8949 | 1.9207 | 1.9465 | 1.9722 | 1.998 | 2.0238 | 2.0495 | 2.0753 | 2.1011 | 2.1269 | 2.1526 | 2.1784 | 2.2042 | 2.23 |  | 1.6702 | 1.696 | 1.7217 | 1.7475 | 1.7733 | 1.7991 | 1.8248 | 1.8506 | 1.8764 | 1.9022 | 1.9279 | 1.9537 | 1.9795 | 2.0052 | 2.031 | 2.0568 | 2.0826 | 2.1083 | 2.1341 | 2.1599 | 2.1857 | 2.2114 | 2.2372 | 1.6524 | 1.6782 | 1.704 | 1.7297 | 1.7555 | 1.7813 | 1.8071 | 1.8328 | 1.8586 | 1.8844 | 1.9101 | 1.9359 | 1.9617 | 1.9875 | 2.0132 | 2.039 | 2.0648 | 2.0906 | 2.1163 | 2.1421 | 2.1679 | 2.1936 | 2.2194
| Turn-Off Loss | Ps_ls_off | 0.00017452 | 0.00017396 | 0.00017396 | 0.00017451 | 0.0001756 | 0.0001772 | 0.00017931 | 0.00018192 | 0.00018502 | 0.00018859 | 0.00019262 | 0.0001971 | 0.00020203 | 0.00020738 | 0.00021317 | 0.00021936 | 0.00022597 | 0.00023297 | 0.00024036 | 0.00024814 | 0.00025629 | 0.00026481 | 0.0002737 |  | 0.00017442 | 0.00017393 | 0.000174 | 0.00017462 | 0.00017577 | 0.00017744 | 0.00017962 | 0.00018229 | 0.00018545 | 0.00018908 | 0.00019316 | 0.0001977 | 0.00020269 | 0.0002081 | 0.00021394 | 0.00022019 | 0.00022684 | 0.00023389 | 0.00024134 | 0.00024916 | 0.00025736 | 0.00026593 | 0.00027486 |  | 0.00017466 | 0.00017401 | 0.00017393 | 0.00017439 | 0.0001754 | 0.00017692 | 0.00017896 | 0.00018149 | 0.00018451 | 0.00018801 | 0.00019197 | 0.00019638 | 0.00020124 | 0.00020653 | 0.00021225 | 0.00021839 | 0.00022493 | 0.00023187 | 0.00023921 | 0.00024692 | 0.00025502 | 0.00026348 | 0.00027231 | 0.00017415 | 0.00017389 | 0.00017419 | 0.00017503 | 0.00017639 | 0.00017827 | 0.00018065 | 0.00018353 | 0.00018688 | 0.00019069 | 0.00019497 | 0.00019969 | 0.00020485 | 0.00021044 | 0.00021644 | 0.00022286 | 0.00022968 | 0.00023689 | 0.00024449 | 0.00025247 | 0.00026082 | 0.00026954 | 0.00027861
|  | t7 | 1.3347 | 1.3118 | 1.2893 | 1.2672 | 1.2454 | 1.224 | 1.2029 | 1.1821 | 1.1617 | 1.1416 | 1.1218 | 1.1022 | 1.083 | 1.064 | 1.0453 | 1.0268 | 1.0086 | 0.99066 | 0.97294 | 0.95545 | 0.93819 | 0.92115 | 0.90432 |  | 1.3317 | 1.3089 | 1.2864 | 1.2644 | 1.2426 | 1.2213 | 1.2002 | 1.1795 | 1.1591 | 1.139 | 1.1192 | 1.0997 | 1.0805 | 1.0616 | 1.0429 | 1.0245 | 1.0063 | 0.98838 | 0.97069 | 0.95323 | 0.936 | 0.91899 | 0.90219 |  | 1.3382 | 1.3153 | 1.2927 | 1.2705 | 1.2487 | 1.2272 | 1.2061 | 1.1853 | 1.1648 | 1.1446 | 1.1248 | 1.1052 | 1.0859 | 1.0669 | 1.0481 | 1.0296 | 1.0114 | 0.99339 | 0.97564 | 0.95812 | 0.94082 | 0.92375 | 0.90689 | 1.3224 | 1.2997 | 1.2774 | 1.2554 | 1.2339 | 1.2126 | 1.1917 | 1.1711 | 1.1509 | 1.1309 | 1.1112 | 1.0919 | 1.0727 | 1.0539 | 1.0353 | 1.017 | 0.99894 | 0.98112 | 0.96352 | 0.94616 | 0.92902 | 0.91209 | 0.89538
|  | t8 | -0.010355 | 0.012535 | 0.035039 | 0.05717 | 0.078939 | 0.10036 | 0.12144 | 0.14219 | 0.16263 | 0.18275 | 0.20258 | 0.22212 | 0.24137 | 0.26035 | 0.27907 | 0.29752 | 0.31572 | 0.33368 | 0.3514 | 0.36889 | 0.38615 | 0.40319 | 0.42001 |  | -0.0074082 | 0.015432 | 0.037888 | 0.059972 | 0.081696 | 0.10307 | 0.12411 | 0.14482 | 0.16522 | 0.1853 | 0.20509 | 0.22459 | 0.24381 | 0.26276 | 0.28144 | 0.29986 | 0.31803 | 0.33596 | 0.35365 | 0.3711 | 0.38834 | 0.40535 | 0.42215 |  | -0.0139 | 0.0090505 | 0.031613 | 0.0538 | 0.075624 | 0.097096 | 0.11823 | 0.13903 | 0.15951 | 0.17969 | 0.19956 | 0.21914 | 0.23844 | 0.25746 | 0.27621 | 0.29471 | 0.31295 | 0.33094 | 0.3487 | 0.36622 | 0.38351 | 0.40059 | 0.41744 | 0.001979 | 0.024661 | 0.046963 | 0.068898 | 0.090478 | 0.11171 | 0.13262 | 0.1532 | 0.17347 | 0.19343 | 0.2131 | 0.23249 | 0.25159 | 0.27043 | 0.289 | 0.30732 | 0.32539 | 0.34322 | 0.36081 | 0.37818 | 0.39532 | 0.41224 | 0.42895
|  | kt7 | 1.001 | 0.98385 | 0.96697 | 0.95037 | 0.93405 | 0.91798 | 0.90217 | 0.88661 | 0.87128 | 0.85619 | 0.84132 | 0.82666 | 0.81222 | 0.79799 | 0.78395 | 0.77011 | 0.75646 | 0.74299 | 0.7297 | 0.71659 | 0.70364 | 0.69086 | 0.67824 |  | 0.99881 | 0.98168 | 0.96484 | 0.94827 | 0.93198 | 0.91595 | 0.90017 | 0.88464 | 0.86934 | 0.85427 | 0.83943 | 0.82481 | 0.81039 | 0.79618 | 0.78217 | 0.76836 | 0.75473 | 0.74128 | 0.72802 | 0.71492 | 0.702 | 0.68924 | 0.67664 |  | 1.0037 | 0.98646 | 0.96954 | 0.9529 | 0.93653 | 0.92043 | 0.90458 | 0.88898 | 0.87362 | 0.85849 | 0.84358 | 0.8289 | 0.81442 | 0.80016 | 0.78609 | 0.77222 | 0.75854 | 0.74504 | 0.73173 | 0.71859 | 0.70562 | 0.69281 | 0.68017 | 0.99177 | 0.97476 | 0.95803 | 0.94158 | 0.92539 | 0.90947 | 0.89379 | 0.87835 | 0.86315 | 0.84818 | 0.83343 | 0.81889 | 0.80456 | 0.79043 | 0.7765 | 0.76276 | 0.74921 | 0.73584 | 0.72264 | 0.70962 | 0.69676 | 0.68407 | 0.67154
|  | kt8 | -0.0077665 | 0.0094014 | 0.02628 | 0.042877 | 0.059204 | 0.075269 | 0.09108 | 0.10664 | 0.12197 | 0.13707 | 0.15194 | 0.16659 | 0.18103 | 0.19526 | 0.2093 | 0.22314 | 0.23679 | 0.25026 | 0.26355 | 0.27666 | 0.28961 | 0.30239 | 0.31501 |  | -0.0055562 | 0.011574 | 0.028416 | 0.044979 | 0.061272 | 0.077303 | 0.093082 | 0.10862 | 0.12391 | 0.13898 | 0.15382 | 0.16844 | 0.18286 | 0.19707 | 0.21108 | 0.22489 | 0.23852 | 0.25197 | 0.26524 | 0.27833 | 0.29125 | 0.30401 | 0.31661 |  | -0.010425 | 0.0067878 | 0.02371 | 0.04035 | 0.056718 | 0.072822 | 0.088671 | 0.10427 | 0.11964 | 0.13477 | 0.14967 | 0.16435 | 0.17883 | 0.19309 | 0.20716 | 0.22103 | 0.23471 | 0.24821 | 0.26152 | 0.27466 | 0.28764 | 0.30044 | 0.31308 | 0.0014843 | 0.018495 | 0.035222 | 0.051673 | 0.067859 | 0.083786 | 0.099463 | 0.1149 | 0.1301 | 0.14507 | 0.15983 | 0.17436 | 0.18869 | 0.20282 | 0.21675 | 0.23049 | 0.24404 | 0.25741 | 0.27061 | 0.28363 | 0.29649 | 0.30918 | 0.32172
|  | Vgs_off_ls | 1.4884 | 1.5142 | 1.5399 | 1.5657 | 1.5915 | 1.6173 | 1.643 | 1.6688 | 1.6946 | 1.7204 | 1.7461 | 1.7719 | 1.7977 | 1.8234 | 1.8492 | 1.875 | 1.9008 | 1.9265 | 1.9523 | 1.9781 | 2.0039 | 2.0296 | 2.0554 |  | 1.4917 | 1.5175 | 1.5432 | 1.569 | 1.5948 | 1.6206 | 1.6463 | 1.6721 | 1.6979 | 1.7236 | 1.7494 | 1.7752 | 1.801 | 1.8267 | 1.8525 | 1.8783 | 1.9041 | 1.9298 | 1.9556 | 1.9814 | 2.0072 | 2.0329 | 2.0587 |  | 1.4844 | 1.5102 | 1.536 | 1.5618 | 1.5875 | 1.6133 | 1.6391 | 1.6649 | 1.6906 | 1.7164 | 1.7422 | 1.7679 | 1.7937 | 1.8195 | 1.8453 | 1.871 | 1.8968 | 1.9226 | 1.9484 | 1.9741 | 1.9999 | 2.0257 | 2.0515 | 1.5022 | 1.528 | 1.5538 | 1.5795 | 1.6053 | 1.6311 | 1.6569 | 1.6826 | 1.7084 | 1.7342 | 1.76 | 1.7857 | 1.8115 | 1.8373 | 1.8631 | 1.8888 | 1.9146 | 1.9404 | 1.9661 | 1.9919 | 2.0177 | 2.0435 | 2.0692
| Loss due to Snubber | Ps_ls_snb | 2.3971e-06 | 2.3971e-06 | 2.3971e-06 | 2.3971e-06 | 2.3971e-06 | 2.3971e-06 | 2.3971e-06 | 2.3971e-06 | 2.3971e-06 | 2.3971e-06 | 2.3971e-06 | 2.3971e-06 | 2.3971e-06 | 2.3971e-06 | 2.3971e-06 | 2.3971e-06 | 2.3971e-06 | 2.3971e-06 | 2.3971e-06 | 2.3971e-06 | 2.3971e-06 | 2.3971e-06 | 2.3971e-06 |  | 1.3484e-06 | 1.3484e-06 | 1.3484e-06 | 1.3484e-06 | 1.3484e-06 | 1.3484e-06 | 1.3484e-06 | 1.3484e-06 | 1.3484e-06 | 1.3484e-06 | 1.3484e-06 | 1.3484e-06 | 1.3484e-06 | 1.3484e-06 | 1.3484e-06 | 1.3484e-06 | 1.3484e-06 | 1.3484e-06 | 1.3484e-06 | 1.3484e-06 | 1.3484e-06 | 1.3484e-06 | 1.3484e-06 |  | 6.6586e-06 | 6.6586e-06 | 6.6586e-06 | 6.6586e-06 | 6.6586e-06 | 6.6586e-06 | 6.6586e-06 | 6.6586e-06 | 6.6586e-06 | 6.6586e-06 | 6.6586e-06 | 6.6586e-06 | 6.6586e-06 | 6.6586e-06 | 6.6586e-06 | 6.6586e-06 | 6.6586e-06 | 6.6586e-06 | 6.6586e-06 | 6.6586e-06 | 6.6586e-06 | 6.6586e-06 | 6.6586e-06 | 4.1616e-07 | 4.1616e-07 | 4.1616e-07 | 4.1616e-07 | 4.1616e-07 | 4.1616e-07 | 4.1616e-07 | 4.1616e-07 | 4.1616e-07 | 4.1616e-07 | 4.1616e-07 | 4.1616e-07 | 4.1616e-07 | 4.1616e-07 | 4.1616e-07 | 4.1616e-07 | 4.1616e-07 | 4.1616e-07 | 4.1616e-07 | 4.1616e-07 | 4.1616e-07 | 4.1616e-07 | 4.1616e-07
| VSD (considering if external schottky diode is used) | Vsd | 0.79 | 0.79 | 0.79 | 0.79 | 0.79 | 0.79 | 0.79 | 0.79 | 0.79 | 0.79 | 0.79 | 0.79 | 0.79 | 0.79 | 0.79 | 0.79 | 0.79 | 0.79 | 0.79 | 0.79 | 0.79 | 0.79 | 0.79 |  | 0.79 | 0.79 | 0.79 | 0.79 | 0.79 | 0.79 | 0.79 | 0.79 | 0.79 | 0.79 | 0.79 | 0.79 | 0.79 | 0.79 | 0.79 | 0.79 | 0.79 | 0.79 | 0.79 | 0.79 | 0.79 | 0.79 | 0.79 |  | 0.79 | 0.79 | 0.79 | 0.79 | 0.79 | 0.79 | 0.79 | 0.79 | 0.79 | 0.79 | 0.79 | 0.79 | 0.79 | 0.79 | 0.79 | 0.79 | 0.79 | 0.79 | 0.79 | 0.79 | 0.79 | 0.79 | 0.79 | 0.79 | 0.79 | 0.79 | 0.79 | 0.79 | 0.79 | 0.79 | 0.79 | 0.79 | 0.79 | 0.79 | 0.79 | 0.79 | 0.79 | 0.79 | 0.79 | 0.79 | 0.79 | 0.79 | 0.79 | 0.79 | 0.79 | 0.79
| Coefficient of Diode Loss (0 if schottky, 1 if no schottky) | kd | [24 empty] | 1 | 1 | 1 | 1 | 1 | 1 | 1 | 1 | 1 | 1 | 1 | 1 | 1 | 1 | 1 | 1 | 1 | 1 | 1 | 1 | 1 | 1 | 1 |  | 1 | 1 | 1 | 1 | 1 | 1 | 1 | 1 | 1 | 1 | 1 | 1 | 1 | 1 | 1 | 1 | 1 | 1 | 1 | 1 | 1 | 1 | 1 | 1 | 1 | 1 | 1 | 1 | 1 | 1 | 1 | 1 | 1 | 1 | 1 | 1 | 1 | 1 | 1 | 1 | 1 | 1 | 1 | 1 | 1 | 1 | bar: 0.3 to 2.5
| Body Diode Loss | Pd_ls | 0.0034361 | 0.0045816 | 0.0057287 | 0.0068774 | 0.0080276 | 0.0091794 | 0.010333 | 0.011488 | 0.012644 | 0.013802 | 0.014962 | 0.016123 | 0.017286 | 0.018451 | 0.019617 | 0.020784 | 0.021953 | 0.023124 | 0.024297 | 0.025471 | 0.026647 | 0.027824 | 0.029003 |  | 0.0034353 | 0.0045808 | 0.0057278 | 0.0068764 | 0.0080266 | 0.0091784 | 0.010332 | 0.011487 | 0.012643 | 0.013801 | 0.014961 | 0.016122 | 0.017285 | 0.018449 | 0.019615 | 0.020782 | 0.021951 | 0.023122 | 0.024295 | 0.025469 | 0.026644 | 0.027822 | 0.029 |  | 0.0034371 | 0.0045827 | 0.0057298 | 0.0068786 | 0.0080289 | 0.0091807 | 0.010334 | 0.011489 | 0.012646 | 0.013804 | 0.014964 | 0.016125 | 0.017288 | 0.018453 | 0.019619 | 0.020786 | 0.021956 | 0.023127 | 0.024299 | 0.025474 | 0.026649 | 0.027827 | 0.029006 | 0.003433 | 0.0045783 | 0.0057251 | 0.0068736 | 0.0080236 | 0.0091751 | 0.010328 | 0.011483 | 0.012639 | 0.013797 | 0.014956 | 0.016117 | 0.01728 | 0.018444 | 0.019609 | 0.020777 | 0.021945 | 0.023116 | 0.024288 | 0.025462 | 0.026637 | 0.027814 | 0.028992
| Body Diode Conduction Loss | Pc_d_ls | 0.0034168 | 0.0045558 | 0.0056947 | 0.0068336 | 0.0079726 | 0.0091115 | 0.01025 | 0.011389 | 0.012528 | 0.013667 | 0.014806 | 0.015945 | 0.017084 | 0.018223 | 0.019362 | 0.020501 | 0.02164 | 0.022779 | 0.023918 | 0.025057 | 0.026196 | 0.027335 | 0.028473 |  | 0.0034168 | 0.0045558 | 0.0056947 | 0.0068336 | 0.0079726 | 0.0091115 | 0.01025 | 0.011389 | 0.012528 | 0.013667 | 0.014806 | 0.015945 | 0.017084 | 0.018223 | 0.019362 | 0.020501 | 0.02164 | 0.022779 | 0.023918 | 0.025057 | 0.026196 | 0.027335 | 0.028473 |  | 0.0034168 | 0.0045558 | 0.0056947 | 0.0068336 | 0.0079726 | 0.0091115 | 0.01025 | 0.011389 | 0.012528 | 0.013667 | 0.014806 | 0.015945 | 0.017084 | 0.018223 | 0.019362 | 0.020501 | 0.02164 | 0.022779 | 0.023918 | 0.025057 | 0.026196 | 0.027335 | 0.028473 | 0.0034168 | 0.0045558 | 0.0056947 | 0.0068336 | 0.0079726 | 0.0091115 | 0.01025 | 0.011389 | 0.012528 | 0.013667 | 0.014806 | 0.015945 | 0.017084 | 0.018223 | 0.019362 | 0.020501 | 0.02164 | 0.022779 | 0.023918 | 0.025057 | 0.026196 | 0.027335 | 0.028473
| Real DeadTime from DH off to DL on | Tdt_hl | 21.6471 | 21.6471 | 21.6471 | 21.6471 | 21.6471 | 21.6471 | 21.6471 | 21.6471 | 21.6471 | 21.6471 | 21.6471 | 21.6471 | 21.6471 | 21.6471 | 21.6471 | 21.6471 | 21.6471 | 21.6471 | 21.6471 | 21.6471 | 21.6471 | 21.6471 | 21.6471 |  | 21.6471 | 21.6471 | 21.6471 | 21.6471 | 21.6471 | 21.6471 | 21.6471 | 21.6471 | 21.6471 | 21.6471 | 21.6471 | 21.6471 | 21.6471 | 21.6471 | 21.6471 | 21.6471 | 21.6471 | 21.6471 | 21.6471 | 21.6471 | 21.6471 | 21.6471 | 21.6471 |  | 21.6471 | 21.6471 | 21.6471 | 21.6471 | 21.6471 | 21.6471 | 21.6471 | 21.6471 | 21.6471 | 21.6471 | 21.6471 | 21.6471 | 21.6471 | 21.6471 | 21.6471 | 21.6471 | 21.6471 | 21.6471 | 21.6471 | 21.6471 | 21.6471 | 21.6471 | 21.6471 | 21.6471 | 21.6471 | 21.6471 | 21.6471 | 21.6471 | 21.6471 | 21.6471 | 21.6471 | 21.6471 | 21.6471 | 21.6471 | 21.6471 | 21.6471 | 21.6471 | 21.6471 | 21.6471 | 21.6471 | 21.6471 | 21.6471 | 21.6471 | 21.6471 | 21.6471 | 21.6471
| Real DeadTime from DL off to DH on | Tdt_lh | 21.6471 | 21.6471 | 21.6471 | 21.6471 | 21.6471 | 21.6471 | 21.6471 | 21.6471 | 21.6471 | 21.6471 | 21.6471 | 21.6471 | 21.6471 | 21.6471 | 21.6471 | 21.6471 | 21.6471 | 21.6471 | 21.6471 | 21.6471 | 21.6471 | 21.6471 | 21.6471 |  | 21.6471 | 21.6471 | 21.6471 | 21.6471 | 21.6471 | 21.6471 | 21.6471 | 21.6471 | 21.6471 | 21.6471 | 21.6471 | 21.6471 | 21.6471 | 21.6471 | 21.6471 | 21.6471 | 21.6471 | 21.6471 | 21.6471 | 21.6471 | 21.6471 | 21.6471 | 21.6471 |  | 21.6471 | 21.6471 | 21.6471 | 21.6471 | 21.6471 | 21.6471 | 21.6471 | 21.6471 | 21.6471 | 21.6471 | 21.6471 | 21.6471 | 21.6471 | 21.6471 | 21.6471 | 21.6471 | 21.6471 | 21.6471 | 21.6471 | 21.6471 | 21.6471 | 21.6471 | 21.6471 | 21.6471 | 21.6471 | 21.6471 | 21.6471 | 21.6471 | 21.6471 | 21.6471 | 21.6471 | 21.6471 | 21.6471 | 21.6471 | 21.6471 | 21.6471 | 21.6471 | 21.6471 | 21.6471 | 21.6471 | 21.6471 | 21.6471 | 21.6471 | 21.6471 | 21.6471 | 21.6471
| Body Diode Switching Loss | Ps_d_ls | 1.9329e-05 | 2.5895e-05 | 3.4039e-05 | 4.3759e-05 | 5.5052e-05 | 6.7917e-05 | 8.2353e-05 | 9.8362e-05 | 0.00011594 | 0.0001351 | 0.00015583 | 0.00017815 | 0.00020205 | 0.00022754 | 0.00025462 | 0.00028331 | 0.0003136 | 0.00034551 | 0.00037904 | 0.00041421 | 0.00045102 | 0.00048948 | 0.00052961 |  | 1.8534e-05 | 2.5052e-05 | 3.3144e-05 | 4.2809e-05 | 5.4044e-05 | 6.6848e-05 | 8.1219e-05 | 9.716e-05 | 0.00011467 | 0.00013375 | 0.00015441 | 0.00017664 | 0.00020046 | 0.00022586 | 0.00025285 | 0.00028145 | 0.00031164 | 0.00034346 | 0.00037689 | 0.00041195 | 0.00044865 | 0.000487 | 0.00052701 |  | 2.0317e-05 | 2.694e-05 | 3.5146e-05 | 4.4932e-05 | 5.6295e-05 | 6.9234e-05 | 8.3748e-05 | 9.9838e-05 | 0.0001175 | 0.00013675 | 0.00015758 | 0.00017999 | 0.00020399 | 0.00022958 | 0.00025677 | 0.00028557 | 0.00031598 | 0.00034801 | 0.00038167 | 0.00041696 | 0.0004539 | 0.0004925 | 0.00053276 | 1.6164e-05 | 2.2527e-05 | 3.0454e-05 | 3.9943e-05 | 5.0991e-05 | 6.3598e-05 | 7.7763e-05 | 9.3486e-05 | 0.00011077 | 0.00012961 | 0.00015002 | 0.000172 | 0.00019555 | 0.00022067 | 0.00024738 | 0.00027568 | 0.00030557 | 0.00033706 | 0.00037017 | 0.00040489 | 0.00044124 | 0.00047924 | 0.00051888
| Body Diode on Loss | Ps_d_on | 1.9268e-05 | 2.5804e-05 | 3.3325e-05 | 4.1841e-05 | 5.1366e-05 | 6.1911e-05 | 7.3488e-05 | 8.6111e-05 | 9.9793e-05 | 0.00011455 | 0.00013039 | 0.00014732 | 0.00016538 | 0.00018456 | 0.00020488 | 0.00022637 | 0.00024902 | 0.00027287 | 0.00029793 | 0.0003242 | 0.00035172 | 0.0003805 | 0.00041055 |  | 1.8503e-05 | 2.4914e-05 | 3.2308e-05 | 4.0697e-05 | 5.0092e-05 | 6.0506e-05 | 7.1951e-05 | 8.444e-05 | 9.7985e-05 | 0.0001126 | 0.0001283 | 0.0001451 | 0.00016301 | 0.00018204 | 0.00020222 | 0.00022356 | 0.00024606 | 0.00026976 | 0.00029466 | 0.00032078 | 0.00034814 | 0.00037675 | 0.00040664 |  | 2.0206e-05 | 2.6893e-05 | 3.4566e-05 | 4.3236e-05 | 5.2916e-05 | 6.3619e-05 | 7.5356e-05 | 8.814e-05 | 0.00010199 | 0.0001169 | 0.00013291 | 0.00015002 | 0.00016825 | 0.0001876 | 0.0002081 | 0.00022976 | 0.0002526 | 0.00027663 | 0.00030188 | 0.00032834 | 0.00035605 | 0.00038503 | 0.00041528 | 1.6161e-05 | 2.2174e-05 | 2.9165e-05 | 3.7146e-05 | 4.6128e-05 | 5.6124e-05 | 6.7145e-05 | 7.9206e-05 | 9.2318e-05 | 0.00010649 | 0.00012175 | 0.0001381 | 0.00015555 | 0.00017412 | 0.00019383 | 0.00021469 | 0.00023672 | 0.00025992 | 0.00028433 | 0.00030995 | 0.0003368 | 0.0003649 | 0.00039426
| Body Diode off Loss | Ps_d_off | 6.1329e-08 | 9.0642e-08 | 7.1426e-07 | 1.9174e-06 | 3.6858e-06 | 6.006e-06 | 8.8649e-06 | 1.225e-05 | 1.615e-05 | 2.0552e-05 | 2.5447e-05 | 3.0822e-05 | 3.6669e-05 | 4.2977e-05 | 4.9737e-05 | 5.6939e-05 | 6.4576e-05 | 7.2638e-05 | 8.1117e-05 | 9.0006e-05 | 9.9297e-05 | 0.00010898 | 0.00011905 |  | 3.1423e-08 | 1.3753e-07 | 8.3601e-07 | 2.1121e-06 | 3.9518e-06 | 6.3416e-06 | 9.2684e-06 | 1.272e-05 | 1.6685e-05 | 2.1151e-05 | 2.6107e-05 | 3.1543e-05 | 3.745e-05 | 4.3816e-05 | 5.0633e-05 | 5.7891e-05 | 6.5583e-05 | 7.3698e-05 | 8.223e-05 | 9.1171e-05 | 0.00010051 | 0.00011025 | 0.00012037 |  | 1.1036e-07 | 4.7189e-08 | 5.8065e-07 | 1.6958e-06 | 3.3785e-06 | 5.6149e-06 | 8.392e-06 | 1.1697e-05 | 1.5519e-05 | 1.9845e-05 | 2.4665e-05 | 2.9967e-05 | 3.5742e-05 | 4.198e-05 | 4.8671e-05 | 5.5807e-05 | 6.3377e-05 | 7.1374e-05 | 7.979e-05 | 8.8617e-05 | 9.7846e-05 | 0.00010747 | 0.00011748 | 2.2503e-09 | 3.5241e-07 | 1.2888e-06 | 2.7971e-06 | 4.8633e-06 | 7.4742e-06 | 1.0617e-05 | 1.428e-05 | 1.8451e-05 | 2.3119e-05 | 2.8273e-05 | 3.3902e-05 | 3.9998e-05 | 4.6549e-05 | 5.3548e-05 | 6.0985e-05 | 6.885e-05 | 7.7137e-05 | 8.5838e-05 | 9.4943e-05 | 0.00010445 | 0.00011434 | 0.00012462
External Schottky Diode | Total Loss | Pschottky | 0 | 0 | 0 | 0 | 0 | 0 | 0 | 0 | 0 | 0 | 0 | 0 | 0 | 0 | 0 | 0 | 0 | 0 | 0 | 0 | 0 | 0 | 0 |  | 0 | 0 | 0 | 0 | 0 | 0 | 0 | 0 | 0 | 0 | 0 | 0 | 0 | 0 | 0 | 0 | 0 | 0 | 0 | 0 | 0 | 0 | 0 |  | 0 | 0 | 0 | 0 | 0 | 0 | 0 | 0 | 0 | 0 | 0 | 0 | 0 | 0 | 0 | 0 | 0 | 0 | 0 | 0 | 0 | 0 | 0 | 0 | 0 | 0 | 0 | 0 | 0 | 0 | 0 | 0 | 0 | 0 | 0 | 0 | 0 | 0 | 0 | 0 | 0 | 0 | 0 | 0 | 0 | 0
| Junction Temperature | Tj_sch | #DIV/0! | #DIV/0! | #DIV/0! | #DIV/0! | #DIV/0! | #DIV/0! | #DIV/0! | #DIV/0! | #DIV/0! | #DIV/0! | #DIV/0! | #DIV/0! | #DIV/0! | #DIV/0! | #DIV/0! | #DIV/0! | #DIV/0! | #DIV/0! | #DIV/0! | #DIV/0! | #DIV/0! | #DIV/0! | #DIV/0! |  | #DIV/0! | #DIV/0! | #DIV/0! | #DIV/0! | #DIV/0! | #DIV/0! | #DIV/0! | #DIV/0! | #DIV/0! | #DIV/0! | #DIV/0! | #DIV/0! | #DIV/0! | #DIV/0! | #DIV/0! | #DIV/0! | #DIV/0! | #DIV/0! | #DIV/0! | #DIV/0! | #DIV/0! | #DIV/0! | #DIV/0! |  | #DIV/0! | #DIV/0! | #DIV/0! | #DIV/0! | #DIV/0! | #DIV/0! | #DIV/0! | #DIV/0! | #DIV/0! | #DIV/0! | #DIV/0! | #DIV/0! | #DIV/0! | #DIV/0! | #DIV/0! | #DIV/0! | #DIV/0! | #DIV/0! | #DIV/0! | #DIV/0! | #DIV/0! | #DIV/0! | #DIV/0! | #DIV/0! | #DIV/0! | #DIV/0! | #DIV/0! | #DIV/0! | #DIV/0! | #DIV/0! | #DIV/0! | #DIV/0! | #DIV/0! | #DIV/0! | #DIV/0! | #DIV/0! | #DIV/0! | #DIV/0! | #DIV/0! | #DIV/0! | #DIV/0! | #DIV/0! | #DIV/0! | #DIV/0! | #DIV/0! | #DIV/0!
| Coefficient of Schottky Loss (1 if schottky, 0 if no schottky) | ksch | 0 | 0 | 0 | 0 | 0 | 0 | 0 | 0 | 0 | 0 | 0 | 0 | 0 | 0 | 0 | 0 | 0 | 0 | 0 | 0 | 0 | 0 | 0 |  | 0 | 0 | 0 | 0 | 0 | 0 | 0 | 0 | 0 | 0 | 0 | 0 | 0 | 0 | 0 | 0 | 0 | 0 | 0 | 0 | 0 | 0 | 0 |  | 0 | 0 | 0 | 0 | 0 | 0 | 0 | 0 | 0 | 0 | 0 | 0 | 0 | 0 | 0 | 0 | 0 | 0 | 0 | 0 | 0 | 0 | 0 | 0 | 0 | 0 | 0 | 0 | 0 | 0 | 0 | 0 | 0 | 0 | 0 | 0 | 0 | 0 | 0 | 0 | 0 | 0 | 0 | 0 | 0 | 0
| Conduction Loss | Pc_sch | 0 | 0 | 0 | 0 | 0 | 0 | 0 | 0 | 0 | 0 | 0 | 0 | 0 | 0 | 0 | 0 | 0 | 0 | 0 | 0 | 0 | 0 | 0 |  | 0 | 0 | 0 | 0 | 0 | 0 | 0 | 0 | 0 | 0 | 0 | 0 | 0 | 0 | 0 | 0 | 0 | 0 | 0 | 0 | 0 | 0 | 0 |  | 0 | 0 | 0 | 0 | 0 | 0 | 0 | 0 | 0 | 0 | 0 | 0 | 0 | 0 | 0 | 0 | 0 | 0 | 0 | 0 | 0 | 0 | 0 | 0 | 0 | 0 | 0 | 0 | 0 | 0 | 0 | 0 | 0 | 0 | 0 | 0 | 0 | 0 | 0 | 0 | 0 | 0 | 0 | 0 | 0 | 0
| Switching Loss | Ps_sch | 0 | 0 | 0 | 0 | 0 | 0 | 0 | 0 | 0 | 0 | 0 | 0 | 0 | 0 | 0 | 0 | 0 | 0 | 0 | 0 | 0 | 0 | 0 |  | 0 | 0 | 0 | 0 | 0 | 0 | 0 | 0 | 0 | 0 | 0 | 0 | 0 | 0 | 0 | 0 | 0 | 0 | 0 | 0 | 0 | 0 | 0 |  | 0 | 0 | 0 | 0 | 0 | 0 | 0 | 0 | 0 | 0 | 0 | 0 | 0 | 0 | 0 | 0 | 0 | 0 | 0 | 0 | 0 | 0 | 0 | 0 | 0 | 0 | 0 | 0 | 0 | 0 | 0 | 0 | 0 | 0 | 0 | 0 | 0 | 0 | 0 | 0 | 0 | 0 | 0 | 0 | 0 | 0
| Turn-On Loss | Ps_sch_on | 0 | 0 | 0 | 0 | 0 | 0 | 0 | 0 | 0 | 0 | 0 | 0 | 0 | 0 | 0 | 0 | 0 | 0 | 0 | 0 | 0 | 0 | 0 |  | 0 | 0 | 0 | 0 | 0 | 0 | 0 | 0 | 0 | 0 | 0 | 0 | 0 | 0 | 0 | 0 | 0 | 0 | 0 | 0 | 0 | 0 | 0 |  | 0 | 0 | 0 | 0 | 0 | 0 | 0 | 0 | 0 | 0 | 0 | 0 | 0 | 0 | 0 | 0 | 0 | 0 | 0 | 0 | 0 | 0 | 0 | 0 | 0 | 0 | 0 | 0 | 0 | 0 | 0 | 0 | 0 | 0 | 0 | 0 | 0 | 0 | 0 | 0 | 0 | 0 | 0 | 0 | 0 | 0
| Turn-Off Loss | Ps_sch_off | 0 | 0 | 0 | 0 | 0 | 0 | 0 | 0 | 0 | 0 | 0 | 0 | 0 | 0 | 0 | 0 | 0 | 0 | 0 | 0 | 0 | 0 | 0 |  | 0 | 0 | 0 | 0 | 0 | 0 | 0 | 0 | 0 | 0 | 0 | 0 | 0 | 0 | 0 | 0 | 0 | 0 | 0 | 0 | 0 | 0 | 0 |  | 0 | 0 | 0 | 0 | 0 | 0 | 0 | 0 | 0 | 0 | 0 | 0 | 0 | 0 | 0 | 0 | 0 | 0 | 0 | 0 | 0 | 0 | 0 | 0 | 0 | 0 | 0 | 0 | 0 | 0 | 0 | 0 | 0 | 0 | 0 | 0 | 0 | 0 | 0 | 0 | 0 | 0 | 0 | 0 | 0 | 0
Inductor | Total Loss with copper and core losses | PL | 0.004474 | 0.006889 | 0.009994 | 0.013789 | 0.018274 | 0.023449 | 0.029314 | 0.035869 | 0.043114 | 0.051049 | 0.059674 | 0.068989 | 0.078994 | 0.089689 | 0.10107 | 0.11315 | 0.12591 | 0.13937 | 0.15351 | 0.16835 | 0.18387 | 0.20009 | 0.21699 |  | 0.0043745 | 0.0067895 | 0.0098945 | 0.013689 | 0.018174 | 0.023349 | 0.029214 | 0.035769 | 0.043014 | 0.050949 | 0.059574 | 0.068889 | 0.078894 | 0.089589 | 0.10097 | 0.11305 | 0.12581 | 0.13927 | 0.15341 | 0.16825 | 0.18377 | 0.19999 | 0.21689 |  | 0.0045984 | 0.0070134 | 0.010118 | 0.013913 | 0.018398 | 0.023573 | 0.029438 | 0.035993 | 0.043238 | 0.051173 | 0.059798 | 0.069113 | 0.079118 | 0.089813 | 0.1012 | 0.11327 | 0.12604 | 0.13949 | 0.15364 | 0.16847 | 0.184 | 0.20021 | 0.21712 | 0.0040812 | 0.0064962 | 0.0096012 | 0.013396 | 0.017881 | 0.023056 | 0.028921 | 0.035476 | 0.042721 | 0.050656 | 0.059281 | 0.068596 | 0.078601 | 0.089296 | 0.10068 | 0.11276 | 0.12552 | 0.13898 | 0.15312 | 0.16796 | 0.18348 | 0.1997 | 0.2166
| Core Temperature | TL | 25.2908 | 25.4478 | 25.6496 | 25.8963 | 26.1878 | 26.5242 | 26.9054 | 27.3315 | 27.8024 | 28.3182 | 28.8788 | 29.4843 | 30.1346 | 30.8298 | 31.5698 | 32.3547 | 33.1844 | 34.059 | 34.9784 | 35.9427 | 36.9518 | 38.0058 | 39.1046 |  | 25.2843 | 25.4413 | 25.6431 | 25.8898 | 26.1813 | 26.5177 | 26.8989 | 27.325 | 27.7959 | 28.3117 | 28.8723 | 29.4778 | 30.1281 | 30.8233 | 31.5633 | 32.3482 | 33.1779 | 34.0525 | 34.9719 | 35.9362 | 36.9453 | 37.9993 | 39.0981 |  | 25.2989 | 25.4559 | 25.6577 | 25.9044 | 26.1959 | 26.5323 | 26.9135 | 27.3396 | 27.8105 | 28.3263 | 28.8869 | 29.4924 | 30.1427 | 30.8379 | 31.5779 | 32.3628 | 33.1925 | 34.0671 | 34.9865 | 35.9508 | 36.9599 | 38.0139 | 39.1127 | 25.2653 | 25.4223 | 25.6241 | 25.8708 | 26.1623 | 26.4987 | 26.8799 | 27.306 | 27.7769 | 28.2927 | 28.8533 | 29.4588 | 30.1091 | 30.8043 | 31.5443 | 32.3292 | 33.1589 | 34.0335 | 34.9529 | 35.9172 | 36.9263 | 37.9803 | 39.0791
| Predicted Inductor Temperature | TL_pre | 25 | 25 | 25 | 25 | 25 | 25 | 25 | 25 | 25 | 25 | 25 | 25 | 25 | 25 | 25 | 25 | 25 | 25 | 25 | 25 | 25 | 25 | 25 | 0 | 25 | 25 | 25 | 25 | 25 | 25 | 25 | 25 | 25 | 25 | 25 | 25 | 25 | 25 | 25 | 25 | 25 | 25 | 25 | 25 | 25 | 25 | 25 | 0 | 25 | 25 | 25 | 25 | 25 | 25 | 25 | 25 | 25 | 25 | 25 | 25 | 25 | 25 | 25 | 25 | 25 | 25 | 25 | 25 | 25 | 25 | 25 | 25 | 25 | 25 | 25 | 25 | 25 | 25 | 25 | 25 | 25 | 25 | 25 | 25 | 25 | 25 | 25 | 25 | 25 | 25 | 25 | 25 | 25 | 25 | 0
| Conduction Loss | Pc_L | 0.0029827 | 0.0045927 | 0.0066627 | 0.0091927 | 0.012183 | 0.015633 | 0.019543 | 0.023913 | 0.028743 | 0.034033 | 0.039783 | 0.045993 | 0.052663 | 0.059793 | 0.067383 | 0.075433 | 0.083943 | 0.092913 | 0.10234 | 0.11223 | 0.12258 | 0.13339 | 0.14466 |  | 0.0029163 | 0.0045263 | 0.0065963 | 0.0091263 | 0.012116 | 0.015566 | 0.019476 | 0.023846 | 0.028676 | 0.033966 | 0.039716 | 0.045926 | 0.052596 | 0.059726 | 0.067316 | 0.075366 | 0.083876 | 0.092846 | 0.10228 | 0.11217 | 0.12252 | 0.13333 | 0.1446 |  | 0.0030656 | 0.0046756 | 0.0067456 | 0.0092756 | 0.012266 | 0.015716 | 0.019626 | 0.023996 | 0.028826 | 0.034116 | 0.039866 | 0.046076 | 0.052746 | 0.059876 | 0.067466 | 0.075516 | 0.084026 | 0.092996 | 0.10243 | 0.11232 | 0.12267 | 0.13348 | 0.14475 | 0.0027208 | 0.0043308 | 0.0064008 | 0.0089308 | 0.011921 | 0.015371 | 0.019281 | 0.023651 | 0.028481 | 0.033771 | 0.039521 | 0.045731 | 0.052401 | 0.059531 | 0.067121 | 0.075171 | 0.083681 | 0.092651 | 0.10208 | 0.11197 | 0.12232 | 0.13313 | 0.1444
Output Capacitor | Total Loss | Pco | 0.00039681 | 0.00039681 | 0.00039681 | 0.00039681 | 0.00039681 | 0.00039681 | 0.00039681 | 0.00039681 | 0.00039681 | 0.00039681 | 0.00039681 | 0.00039681 | 0.00039681 | 0.00039681 | 0.00039681 | 0.00039681 | 0.00039681 | 0.00039681 | 0.00039681 | 0.00039681 | 0.00039681 | 0.00039681 | 0.00039681 |  | 0.00036796 | 0.00036796 | 0.00036796 | 0.00036796 | 0.00036796 | 0.00036796 | 0.00036796 | 0.00036796 | 0.00036796 | 0.00036796 | 0.00036796 | 0.00036796 | 0.00036796 | 0.00036796 | 0.00036796 | 0.00036796 | 0.00036796 | 0.00036796 | 0.00036796 | 0.00036796 | 0.00036796 | 0.00036796 | 0.00036796 |  | 0.00043287 | 0.00043287 | 0.00043287 | 0.00043287 | 0.00043287 | 0.00043287 | 0.00043287 | 0.00043287 | 0.00043287 | 0.00043287 | 0.00043287 | 0.00043287 | 0.00043287 | 0.00043287 | 0.00043287 | 0.00043287 | 0.00043287 | 0.00043287 | 0.00043287 | 0.00043287 | 0.00043287 | 0.00043287 | 0.00043287 | 0.00028296 | 0.00028296 | 0.00028296 | 0.00028296 | 0.00028296 | 0.00028296 | 0.00028296 | 0.00028296 | 0.00028296 | 0.00028296 | 0.00028296 | 0.00028296 | 0.00028296 | 0.00028296 | 0.00028296 | 0.00028296 | 0.00028296 | 0.00028296 | 0.00028296 | 0.00028296 | 0.00028296 | 0.00028296 | 0.00028296
| Core Temperature | Tco | 25.0794 | 25.0794 | 25.0794 | 25.0794 | 25.0794 | 25.0794 | 25.0794 | 25.0794 | 25.0794 | 25.0794 | 25.0794 | 25.0794 | 25.0794 | 25.0794 | 25.0794 | 25.0794 | 25.0794 | 25.0794 | 25.0794 | 25.0794 | 25.0794 | 25.0794 | 25.0794 |  | 25.0736 | 25.0736 | 25.0736 | 25.0736 | 25.0736 | 25.0736 | 25.0736 | 25.0736 | 25.0736 | 25.0736 | 25.0736 | 25.0736 | 25.0736 | 25.0736 | 25.0736 | 25.0736 | 25.0736 | 25.0736 | 25.0736 | 25.0736 | 25.0736 | 25.0736 | 25.0736 |  | 25.0866 | 25.0866 | 25.0866 | 25.0866 | 25.0866 | 25.0866 | 25.0866 | 25.0866 | 25.0866 | 25.0866 | 25.0866 | 25.0866 | 25.0866 | 25.0866 | 25.0866 | 25.0866 | 25.0866 | 25.0866 | 25.0866 | 25.0866 | 25.0866 | 25.0866 | 25.0866 | 25.0566 | 25.0566 | 25.0566 | 25.0566 | 25.0566 | 25.0566 | 25.0566 | 25.0566 | 25.0566 | 25.0566 | 25.0566 | 25.0566 | 25.0566 | 25.0566 | 25.0566 | 25.0566 | 25.0566 | 25.0566 | 25.0566 | 25.0566 | 25.0566 | 25.0566 | 25.0566
Input Capacitor | Total Loss | Pcin
| Core Temperature | Tcin
Snubber | Total Loss | Psnuber | 0.022531 | 0.022531 | 0.022531 | 0.022531 | 0.022531 | 0.022531 | 0.022531 | 0.022531 | 0.022531 | 0.022531 | 0.022531 | 0.022531 | 0.022531 | 0.022531 | 0.022531 | 0.022531 | 0.022531 | 0.022531 | 0.022531 | 0.022531 | 0.022531 | 0.022531 | 0.022531 |  | 0.012674 | 0.012674 | 0.012674 | 0.012674 | 0.012674 | 0.012674 | 0.012674 | 0.012674 | 0.012674 | 0.012674 | 0.012674 | 0.012674 | 0.012674 | 0.012674 | 0.012674 | 0.012674 | 0.012674 | 0.012674 | 0.012674 | 0.012674 | 0.012674 | 0.012674 | 0.012674 |  | 0.062587 | 0.062587 | 0.062587 | 0.062587 | 0.062587 | 0.062587 | 0.062587 | 0.062587 | 0.062587 | 0.062587 | 0.062587 | 0.062587 | 0.062587 | 0.062587 | 0.062587 | 0.062587 | 0.062587 | 0.062587 | 0.062587 | 0.062587 | 0.062587 | 0.062587 | 0.062587 | 0.0039117 | 0.0039117 | 0.0039117 | 0.0039117 | 0.0039117 | 0.0039117 | 0.0039117 | 0.0039117 | 0.0039117 | 0.0039117 | 0.0039117 | 0.0039117 | 0.0039117 | 0.0039117 | 0.0039117 | 0.0039117 | 0.0039117 | 0.0039117 | 0.0039117 | 0.0039117 | 0.0039117 | 0.0039117 | 0.0039117
| Resistor Temperature | Tsnb
High-Side Drive | Total High-Side Driving Loss | Pgs(tot)_hs | 0.0077872 | 0.0078234 | 0.0078596 | 0.0078958 | 0.0079321 | 0.0079683 | 0.0080045 | 0.0080408 | 0.008077 | 0.0081132 | 0.0081494 | 0.0081857 | 0.0082219 | 0.0082581 | 0.0082944 | 0.0083306 | 0.0083668 | 0.0084031 | 0.0084393 | 0.0084755 | 0.0085117 | 0.008548 | 0.0085842 |  | 0.0069522 | 0.0069884 | 0.0070247 | 0.0070609 | 0.0070971 | 0.0071333 | 0.0071696 | 0.0072058 | 0.007242 | 0.0072783 | 0.0073145 | 0.0073507 | 0.0073869 | 0.0074232 | 0.0074594 | 0.0074956 | 0.0075319 | 0.0075681 | 0.0076043 | 0.0076405 | 0.0076768 | 0.007713 | 0.0077492 |  | 0.01001 | 0.010046 | 0.010083 | 0.010119 | 0.010155 | 0.010191 | 0.010227 | 0.010264 | 0.0103 | 0.010336 | 0.010372 | 0.010409 | 0.010445 | 0.010481 | 0.010517 | 0.010554 | 0.01059 | 0.010626 | 0.010662 | 0.010698 | 0.010735 | 0.010771 | 0.010807 | 0.0058343 | 0.0058705 | 0.0059068 | 0.005943 | 0.0059792 | 0.0060155 | 0.0060517 | 0.0060879 | 0.0061241 | 0.0061604 | 0.0061966 | 0.0062328 | 0.0062691 | 0.0063053 | 0.0063415 | 0.0063778 | 0.006414 | 0.0064502 | 0.0064864 | 0.0065227 | 0.0065589 | 0.0065951 | 0.0066314
| Total High-Side Operating Gate Charge | Qg(tot)_hs | 4.677 | 4.6987 | 4.7205 | 4.7422 | 4.764 | 4.7858 | 4.8075 | 4.8293 | 4.851 | 4.8728 | 4.8946 | 4.9163 | 4.9381 | 4.9598 | 4.9816 | 5.0034 | 5.0251 | 5.0469 | 5.0686 | 5.0904 | 5.1122 | 5.1339 | 5.1557 |  | 4.1755 | 4.1973 | 4.219 | 4.2408 | 4.2625 | 4.2843 | 4.306 | 4.3278 | 4.3496 | 4.3713 | 4.3931 | 4.4148 | 4.4366 | 4.4584 | 4.4801 | 4.5019 | 4.5236 | 4.5454 | 4.5672 | 4.5889 | 4.6107 | 4.6324 | 4.6542 |  | 6.0121 | 6.0338 | 6.0556 | 6.0774 | 6.0991 | 6.1209 | 6.1426 | 6.1644 | 6.1862 | 6.2079 | 6.2297 | 6.2514 | 6.2732 | 6.2949 | 6.3167 | 6.3385 | 6.3602 | 6.382 | 6.4037 | 6.4255 | 6.4473 | 6.469 | 6.4908 | 3.5041 | 3.5259 | 3.5476 | 3.5694 | 3.5911 | 3.6129 | 3.6346 | 3.6564 | 3.6782 | 3.6999 | 3.7217 | 3.7434 | 3.7652 | 3.787 | 3.8087 | 3.8305 | 3.8522 | 3.874 | 3.8958 | 3.9175 | 3.9393 | 3.961 | 3.9828
| High-Side Driving Loss in Controller | Pdrv_hs | 0.0051173 | 0.0051411 | 0.0051649 | 0.0051887 | 0.0052125 | 0.0052363 | 0.0052601 | 0.0052839 | 0.0053077 | 0.0053315 | 0.0053554 | 0.0053792 | 0.005403 | 0.0054268 | 0.0054506 | 0.0054744 | 0.0054982 | 0.005522 | 0.0055458 | 0.0055696 | 0.0055934 | 0.0056172 | 0.005641 |  | 0.0045686 | 0.0045924 | 0.0046162 | 0.00464 | 0.0046638 | 0.0046876 | 0.0047114 | 0.0047352 | 0.004759 | 0.0047829 | 0.0048067 | 0.0048305 | 0.0048543 | 0.0048781 | 0.0049019 | 0.0049257 | 0.0049495 | 0.0049733 | 0.0049971 | 0.0050209 | 0.0050447 | 0.0050685 | 0.0050924 |  | 0.0065781 | 0.0066019 | 0.0066257 | 0.0066495 | 0.0066733 | 0.0066971 | 0.0067209 | 0.0067447 | 0.0067685 | 0.0067923 | 0.0068162 | 0.00684 | 0.0068638 | 0.0068876 | 0.0069114 | 0.0069352 | 0.006959 | 0.0069828 | 0.0070066 | 0.0070304 | 0.0070542 | 0.007078 | 0.0071018 | 0.003834 | 0.0038578 | 0.0038816 | 0.0039054 | 0.0039292 | 0.003953 | 0.0039768 | 0.0040006 | 0.0040244 | 0.0040482 | 0.0040721 | 0.0040959 | 0.0041197 | 0.0041435 | 0.0041673 | 0.0041911 | 0.0042149 | 0.0042387 | 0.0042625 | 0.0042863 | 0.0043101 | 0.0043339 | 0.0043577
| High-Side Driving Loss in PCB Gate Resistor | Prgs_hs | 0 | 0 | 0 | 0 | 0 | 0 | 0 | 0 | 0 | 0 | 0 | 0 | 0 | 0 | 0 | 0 | 0 | 0 | 0 | 0 | 0 | 0 | 0 |  | 0 | 0 | 0 | 0 | 0 | 0 | 0 | 0 | 0 | 0 | 0 | 0 | 0 | 0 | 0 | 0 | 0 | 0 | 0 | 0 | 0 | 0 | 0 |  | 0 | 0 | 0 | 0 | 0 | 0 | 0 | 0 | 0 | 0 | 0 | 0 | 0 | 0 | 0 | 0 | 0 | 0 | 0 | 0 | 0 | 0 | 0 | 0 | 0 | 0 | 0 | 0 | 0 | 0 | 0 | 0 | 0 | 0 | 0 | 0 | 0 | 0 | 0 | 0 | 0 | 0 | 0 | 0 | 0 | 0
| High-Side Driving Loss in BST Resistor | Prbst | 0 | 0 | 0 | 0 | 0 | 0 | 0 | 0 | 0 | 0 | 0 | 0 | 0 | 0 | 0 | 0 | 0 | 0 | 0 | 0 | 0 | 0 | 0 |  | 0 | 0 | 0 | 0 | 0 | 0 | 0 | 0 | 0 | 0 | 0 | 0 | 0 | 0 | 0 | 0 | 0 | 0 | 0 | 0 | 0 | 0 | 0 |  | 0 | 0 | 0 | 0 | 0 | 0 | 0 | 0 | 0 | 0 | 0 | 0 | 0 | 0 | 0 | 0 | 0 | 0 | 0 | 0 | 0 | 0 | 0 | 0 | 0 | 0 | 0 | 0 | 0 | 0 | 0 | 0 | 0 | 0 | 0 | 0 | 0 | 0 | 0 | 0 | 0 | 0 | 0 | 0 | 0 | 0
| High-Side Driving Loss in MOSFET | Prg_hs | 0.0026699 | 0.0026823 | 0.0026947 | 0.0027071 | 0.0027196 | 0.002732 | 0.0027444 | 0.0027568 | 0.0027693 | 0.0027817 | 0.0027941 | 0.0028065 | 0.0028189 | 0.0028314 | 0.0028438 | 0.0028562 | 0.0028686 | 0.002881 | 0.0028935 | 0.0029059 | 0.0029183 | 0.0029307 | 0.0029432 |  | 0.0023836 | 0.002396 | 0.0024085 | 0.0024209 | 0.0024333 | 0.0024457 | 0.0024581 | 0.0024706 | 0.002483 | 0.0024954 | 0.0025078 | 0.0025202 | 0.0025327 | 0.0025451 | 0.0025575 | 0.0025699 | 0.0025824 | 0.0025948 | 0.0026072 | 0.0026196 | 0.002632 | 0.0026445 | 0.0026569 |  | 0.003432 | 0.0034445 | 0.0034569 | 0.0034693 | 0.0034817 | 0.0034941 | 0.0035066 | 0.003519 | 0.0035314 | 0.0035438 | 0.0035563 | 0.0035687 | 0.0035811 | 0.0035935 | 0.0036059 | 0.0036184 | 0.0036308 | 0.0036432 | 0.0036556 | 0.003668 | 0.0036805 | 0.0036929 | 0.0037053 | 0.0020003 | 0.0020128 | 0.0020252 | 0.0020376 | 0.00205 | 0.0020624 | 0.0020749 | 0.0020873 | 0.0020997 | 0.0021121 | 0.0021246 | 0.002137 | 0.0021494 | 0.0021618 | 0.0021742 | 0.0021867 | 0.0021991 | 0.0022115 | 0.0022239 | 0.0022363 | 0.0022488 | 0.0022612 | 0.0022736
| Bootstrap Capacitor Charging Loss | Pbst_charging | 0.0038936 | 0.0039117 | 0.0039298 | 0.0039479 | 0.003966 | 0.0039842 | 0.0040023 | 0.0040204 | 0.0040385 | 0.0040566 | 0.0040747 | 0.0040928 | 0.004111 | 0.0041291 | 0.0041472 | 0.0041653 | 0.0041834 | 0.0042015 | 0.0042196 | 0.0042378 | 0.0042559 | 0.004274 | 0.0042921 |  | 0.0034761 | 0.0034942 | 0.0035123 | 0.0035304 | 0.0035486 | 0.0035667 | 0.0035848 | 0.0036029 | 0.003621 | 0.0036391 | 0.0036572 | 0.0036754 | 0.0036935 | 0.0037116 | 0.0037297 | 0.0037478 | 0.0037659 | 0.003784 | 0.0038022 | 0.0038203 | 0.0038384 | 0.0038565 | 0.0038746 |  | 0.0050051 | 0.0050232 | 0.0050413 | 0.0050594 | 0.0050775 | 0.0050956 | 0.0051137 | 0.0051319 | 0.00515 | 0.0051681 | 0.0051862 | 0.0052043 | 0.0052224 | 0.0052405 | 0.0052587 | 0.0052768 | 0.0052949 | 0.005313 | 0.0053311 | 0.0053492 | 0.0053673 | 0.0053855 | 0.0054036 | 0.0029172 | 0.0029353 | 0.0029534 | 0.0029715 | 0.0029896 | 0.0030077 | 0.0030258 | 0.003044 | 0.0030621 | 0.0030802 | 0.0030983 | 0.0031164 | 0.0031345 | 0.0031526 | 0.0031708 | 0.0031889 | 0.003207 | 0.0032251 | 0.0032432 | 0.0032613 | 0.0032794 | 0.0032976 | 0.0033157
Low-Side Drive | Total Low-Side Driving Loss | Pgs(tot)_ls | 0.0043242 | 0.0043604 | 0.0043966 | 0.0044329 | 0.0044691 | 0.0045053 | 0.0045416 | 0.0045778 | 0.004614 | 0.0046502 | 0.0046865 | 0.0047227 | 0.0047589 | 0.0047952 | 0.0048314 | 0.0048676 | 0.0049038 | 0.0049401 | 0.0049763 | 0.0050125 | 0.0050488 | 0.005085 | 0.0051212 |  | 0.0043266 | 0.0043629 | 0.0043991 | 0.0044353 | 0.0044716 | 0.0045078 | 0.004544 | 0.0045802 | 0.0046165 | 0.0046527 | 0.0046889 | 0.0047252 | 0.0047614 | 0.0047976 | 0.0048338 | 0.0048701 | 0.0049063 | 0.0049425 | 0.0049788 | 0.005015 | 0.0050512 | 0.0050875 | 0.0051237 |  | 0.0043212 | 0.0043575 | 0.0043937 | 0.0044299 | 0.0044661 | 0.0045024 | 0.0045386 | 0.0045748 | 0.0046111 | 0.0046473 | 0.0046835 | 0.0047197 | 0.004756 | 0.0047922 | 0.0048284 | 0.0048647 | 0.0049009 | 0.0049371 | 0.0049733 | 0.0050096 | 0.0050458 | 0.005082 | 0.0051183 | 0.0043345 | 0.0043707 | 0.004407 | 0.0044432 | 0.0044794 | 0.0045157 | 0.0045519 | 0.0045881 | 0.0046244 | 0.0046606 | 0.0046968 | 0.004733 | 0.0047693 | 0.0048055 | 0.0048417 | 0.004878 | 0.0049142 | 0.0049504 | 0.0049866 | 0.0050229 | 0.0050591 | 0.0050953 | 0.0051316
| Total Low-Side Operating Gate Charge | Qg(tot)_ls | 2.5971 | 2.6189 | 2.6406 | 2.6624 | 2.6841 | 2.7059 | 2.7277 | 2.7494 | 2.7712 | 2.7929 | 2.8147 | 2.8365 | 2.8582 | 2.88 | 2.9017 | 2.9235 | 2.9453 | 2.967 | 2.9888 | 3.0105 | 3.0323 | 3.054 | 3.0758 |  | 2.5986 | 2.6203 | 2.6421 | 2.6639 | 2.6856 | 2.7074 | 2.7291 | 2.7509 | 2.7727 | 2.7944 | 2.8162 | 2.8379 | 2.8597 | 2.8815 | 2.9032 | 2.925 | 2.9467 | 2.9685 | 2.9902 | 3.012 | 3.0338 | 3.0555 | 3.0773 |  | 2.5953 | 2.6171 | 2.6388 | 2.6606 | 2.6824 | 2.7041 | 2.7259 | 2.7476 | 2.7694 | 2.7912 | 2.8129 | 2.8347 | 2.8564 | 2.8782 | 2.9 | 2.9217 | 2.9435 | 2.9652 | 2.987 | 3.0088 | 3.0305 | 3.0523 | 3.074 | 2.6033 | 2.6251 | 2.6468 | 2.6686 | 2.6904 | 2.7121 | 2.7339 | 2.7556 | 2.7774 | 2.7991 | 2.8209 | 2.8427 | 2.8644 | 2.8862 | 2.9079 | 2.9297 | 2.9515 | 2.9732 | 2.995 | 3.0167 | 3.0385 | 3.0603 | 3.082
| Low-Side Driving Loss in Controller | Pdrv_ls | 0.0026254 | 0.0026474 | 0.0026694 | 0.0026914 | 0.0027134 | 0.0027354 | 0.0027574 | 0.0027794 | 0.0028014 | 0.0028234 | 0.0028454 | 0.0028674 | 0.0028893 | 0.0029113 | 0.0029333 | 0.0029553 | 0.0029773 | 0.0029993 | 0.0030213 | 0.0030433 | 0.0030653 | 0.0030873 | 0.0031093 |  | 0.0026269 | 0.0026489 | 0.0026709 | 0.0026929 | 0.0027149 | 0.0027369 | 0.0027589 | 0.0027809 | 0.0028029 | 0.0028249 | 0.0028469 | 0.0028688 | 0.0028908 | 0.0029128 | 0.0029348 | 0.0029568 | 0.0029788 | 0.0030008 | 0.0030228 | 0.0030448 | 0.0030668 | 0.0030888 | 0.0031108 |  | 0.0026236 | 0.0026456 | 0.0026676 | 0.0026896 | 0.0027116 | 0.0027336 | 0.0027556 | 0.0027776 | 0.0027996 | 0.0028216 | 0.0028436 | 0.0028656 | 0.0028876 | 0.0029096 | 0.0029315 | 0.0029535 | 0.0029755 | 0.0029975 | 0.0030195 | 0.0030415 | 0.0030635 | 0.0030855 | 0.0031075 | 0.0026317 | 0.0026537 | 0.0026757 | 0.0026977 | 0.0027197 | 0.0027417 | 0.0027637 | 0.0027856 | 0.0028076 | 0.0028296 | 0.0028516 | 0.0028736 | 0.0028956 | 0.0029176 | 0.0029396 | 0.0029616 | 0.0029836 | 0.0030056 | 0.0030276 | 0.0030496 | 0.0030716 | 0.0030936 | 0.0031156
| Low-Side Driving Loss in PCB Gate Resistor | Prgs_ls | 0 | 0 | 0 | 0 | 0 | 0 | 0 | 0 | 0 | 0 | 0 | 0 | 0 | 0 | 0 | 0 | 0 | 0 | 0 | 0 | 0 | 0 | 0 |  | 0 | 0 | 0 | 0 | 0 | 0 | 0 | 0 | 0 | 0 | 0 | 0 | 0 | 0 | 0 | 0 | 0 | 0 | 0 | 0 | 0 | 0 | 0 |  | 0 | 0 | 0 | 0 | 0 | 0 | 0 | 0 | 0 | 0 | 0 | 0 | 0 | 0 | 0 | 0 | 0 | 0 | 0 | 0 | 0 | 0 | 0 | 0 | 0 | 0 | 0 | 0 | 0 | 0 | 0 | 0 | 0 | 0 | 0 | 0 | 0 | 0 | 0 | 0 | 0 | 0 | 0 | 0 | 0 | 0
| Low-Side Driving Loss in MOSFET | Prg_ls | 0.0016988 | 0.001713 | 0.0017272 | 0.0017415 | 0.0017557 | 0.0017699 | 0.0017842 | 0.0017984 | 0.0018126 | 0.0018269 | 0.0018411 | 0.0018553 | 0.0018696 | 0.0018838 | 0.001898 | 0.0019123 | 0.0019265 | 0.0019407 | 0.001955 | 0.0019692 | 0.0019834 | 0.0019977 | 0.0020119 |  | 0.0016998 | 0.001714 | 0.0017282 | 0.0017425 | 0.0017567 | 0.0017709 | 0.0017851 | 0.0017994 | 0.0018136 | 0.0018278 | 0.0018421 | 0.0018563 | 0.0018705 | 0.0018848 | 0.001899 | 0.0019132 | 0.0019275 | 0.0019417 | 0.0019559 | 0.0019702 | 0.0019844 | 0.0019986 | 0.0020129 |  | 0.0016976 | 0.0017119 | 0.0017261 | 0.0017403 | 0.0017546 | 0.0017688 | 0.001783 | 0.0017973 | 0.0018115 | 0.0018257 | 0.00184 | 0.0018542 | 0.0018684 | 0.0018827 | 0.0018969 | 0.0019111 | 0.0019253 | 0.0019396 | 0.0019538 | 0.001968 | 0.0019823 | 0.0019965 | 0.0020107 | 0.0017028 | 0.0017171 | 0.0017313 | 0.0017455 | 0.0017598 | 0.001774 | 0.0017882 | 0.0018025 | 0.0018167 | 0.0018309 | 0.0018452 | 0.0018594 | 0.0018736 | 0.0018879 | 0.0019021 | 0.0019163 | 0.0019306 | 0.0019448 | 0.001959 | 0.0019733 | 0.0019875 | 0.0020017 | 0.002016