## 1. Introduction
NCV8871 Boost Design Tool Revision 3 (19JUN19)
This tool is intended to assist the user when designing with the NCV8871 for continuous conduction mode boost applications.
It is intended to provide first pass values and does not replace simulation and prototyping.
Enter values into the green cells in order by sheet for best results.
Rev 1 (May 2014): Corrected current sense power loss equation
Rev 2 (12 June 2014): Corrected compensation analysis. 1) s = i*f corrected to s = i*2*pie*f. 2) Improved the OTA model (ref How2power.com Alain Laprade paper)
Rev 3 (19 June 2019): Correction made in compensation component selection (section 9)

## 2. Design Parameters
Design Parameters
| Min | Nominal | Max | Units
Vin | 4 | 4 | 9 | V
Vout |  | 10 |  | V
Iout |  |  | 2 | A
Fsw | 153 | 170 | 187 | kHz
Sc |  | 51 |  | mV/μA
Dmax | 86 | 88 |  | %
Vdrv |  | 10.5 |  | V
Device Current Limit | 360 | 400 | 440 | mV
Note on C3: Nominal Input Voltage

## 3. Feedback Resistors
Which Resistor Would you Like to Select? |  |  |  | 1
Rupper | 10000 | Ω | 10000
Suggested Rlower | 1363.6364 | Ω | 1300
Rlower used | 1300 | Ω
Ideal Vout | 10.4308 | V
Upper Feedback Resistor
Lower Feedback Resistor

## 4. Boost Inductor
Assumed Efficiency | 90 | % | Irms | 5.6289
Maximum Average Inductor Current | 5.5556 | A | Ipeak | 6.3399
Desired Peak to Peak Ripple Percentage At Low Vin | 30 | %
Peak to Peak Current Ripple at Low Vin | 1.6667 | A
Minimum Inductor Value | 9.4118 | μH
Inductor Value Used | 10 | μH
Peak to Peak Current Ripple at Low Vin, Actual Inductor | 1.5686 | A
Lo | 1e-05

## 5. Current Sense Resistor
Peak Current | 6.3399 | A
Desired Current Limit | 7 | A
Recommended Current Sense Resistor | 51.4286 | mΩ
Current Sense Resistor Used | 50 | mΩ | Power Loss in Rsense at low vin, max rated current | 0.95053 | W
Real Peak Current (min) | 7.2 | A
Real Peak Current (max) | 8.8 | A
0.05

## 6. Output Capacitors
Output Capacitance Used | 1000 | μF
ESR at Switching Frequency | 10 | mΩ
Worst Case Input Voltage | 4 | V
Output Voltage Ripple | 57.8431 | mV
Current Ripple Rating Required | 2.5054 | A
Co |  | 0.001
Resr |  | 0.01

## Input Capacitor (hidden)
Input Capacitance Used | μF
ESR at Switching Frequency | mΩ
Worst Case Input Voltage | V
Input Voltage Ripple | mV
Input Current Ripple | A

## 7. Diode
Forward Voltage Drop | 0.6 | V
Required Reverse Voltage | 10 | V
Average Current | 2 | A
Peak Current | 6.3399 | A
Power Loss | 1.2 | W

## 8. MOSFET
Qg | 50 | nC
RDS,ON | 100 | mΩ
Voltage Required | 10.6 | V
Switch Turn On Time | 50 | ns
Switch Turn Off Time | 50 | ns
Switching Losses | 0.765 | W
Conduction Losses | 1.9011 | W
Power Dissipation | 2.6661 | W

## 9. Loop Compensation
Desired Crossover Frequency | 6000 | Hz | Graph Settings |  |  | D' | 0.4 |  | wn | 534070.7511 |  | f | s | g1 | g2 | g3 | g4 | Vout(s)/Verr(s) | ¦Vout(s)/Verr(s)¦ | ang | ° | db | ota1 | ota2 | ota3 | g(s) | ¦(g(s)¦ | ang | ° | db | db | °
Gain At Frequency | 0.19922 |  | Minimum Frequency | 1 | Hz | Tsw | 5.8824e-06 | s | Qp | 0.34599 | 0 | 1 | 6.28318530717959i | 100 | 0.14991 | 0.99976685661689-0.0152358698254777i | 0.999999996311597-0.000112542936715818i | 14.9876608025369-0.230090449687002i | 14.9894 | -0.015351 | -0.87954 | 23.5157 | -414.1593 | 0.995811129873669-0.0640833461361402i | 0.999999988136973-0.00010832555224967i | -412.421552619425+26.5853890565672i | 413.2775 | 3.0772 | 176.3117 | 52.3248 | 75.8405 | 175.4322
Zero Location | 1000 | Hz | Maximum Frequency | 1000000 | Hz | M | 2.5 |  | wz1 | 100000 | 1 | 1.0715 | 6.73255435502821i | 100 |  | 0.999732324864251-0.0163249624440932i | 0.999999995765147-0.000120591929341696i | 14.9871393152741-0.246537808132522i | 14.9892 | -0.016448 | -0.94243 | 23.5155 |  | 0.995193563208311-0.0686232876043441i | 0.999999986379423-0.000116072920279806i | -412.165357057323+28.4688134444436i | 413.1474 | 3.0726 | 176.0488 | 52.3221 | 75.8376 | 175.1064
Pole Location | 10000 | Hz |  |  |  | Sn | 400000 | A/s | wz2 | 80000 | 2 | 1.1482 | 7.21406196497425i | 100 |  | 0.999692680061152-0.017491815882469i | 0.999999995137739-0.000129216580324024i | 14.9865406123914-0.264159502061286i | 14.9889 | -0.017625 | -1.0098 | 23.5154 |  | 0.994485460599546-0.0734780342315207i | 0.999999984361485-0.000124374374641388i | -411.871602947743+30.4828369061706i | 412.9981 | 3.0677 | 175.7672 | 52.319 | 75.8343 | 174.7574
Suggested RC value | 46472.8398 | Ω |  |  |  | mc | 3.55 |  | wp1 | 410.6048 | 3 | 1.2303 | 7.73000666465024i | 100 |  | 0.999647165630236-0.0187419615514182i | 0.999999994417376-0.000138458060347585i | 14.9858532683042-0.283039066247229i | 14.9885 | -0.018885 | -1.082 | 23.5152 |  | 0.993673711206684-0.0786678531607398i | 0.999999982044583-0.000133269543192946i | -411.534851300221+32.6358674272804i | 412.8269 | 3.0625 | 175.4658 | 52.3154 | 75.8305 | 174.3838
Suggested CC1 value | 3.4247 | nF |  |  |  | Rout | 5 | Ω |  |  | 4 | 1.3183 | 8.2828513707881i | 100 |  | 0.999594913203253-0.0200813195677075i | 0.999999993590291-0.000148360484595722i | 14.9850641691986-0.303265905661502i | 14.9881 | -0.020235 | -1.1594 | 23.515 |  | 0.992743356605132-0.0842139555154609i | 0.999999979384423-0.000142800887947402i | -411.148896659996+34.9367046167212i | 412.6306 | 3.0568 | 175.1431 | 52.3112 | 75.8262 | 173.9837
Suggested CC2 value | 0.38052 | nF |  |  |  | sa | 1020000 | A/s |  |  | 5 | 1.4125 | 8.87523514621322i | 100 |  | 0.999534926153815-0.0215162249695767i | 0.999999992640669-0.000158971123338776i | 14.9841582643481-0.324935691376894i | 14.9877 | -0.021682 | -1.2423 | 23.5147 |  | 0.991677346531365-0.0901384523827507i | 0.99999997633015-0.000153013907768245i | -410.706665779595+37.3945214477923i | 412.4055 | 3.0508 | 174.7976 | 52.3065 | 75.8212 | 173.5553
R value used | 46500 | Ω | [8 empty] | 6 | 1.5136 | 9.50998579769077i | 100 |  | 0.999466060720607-0.0230534554438217i | 0.999999991550357-0.000170340627583664i | 14.9831182810423-0.348150779299841i | 14.9872 | -0.023232 | -1.3311 | 23.5144 |  | 0.990456267462054-0.0964642839259254i | 0.999999972823376-0.000163957355562259i | -410.200105020743+40.0188348519912i | 412.1476 | 3.0443 | 174.4279 | 52.3011 | 75.8154 | 173.0968
C1 value used | 3.42 | nF | [8 empty] | 7 | 1.6218 | 10.1901333747611i | 100 |  | 0.999387004373675-0.0247002605894926i | 0.999999990298512-0.000182523270861724i | 14.9819243978821-0.37302065210837i | 14.9866 | -0.024893 | -1.4263 | 23.514 |  | 0.989058042694988-0.103215115019266i | 0.999999968797061-0.000175683471005557i | -409.620055933894+42.8194624247372i | 411.852 | 3.0374 | 174.0323 | 52.2948 | 75.8089 | 172.606
C2 value used | 0.38 | nF | [8 empty] | 8 | 1.7378 | 10.9189246340026i | 100 |  | 0.999296251027922-0.026464392726183i | 0.999999988861201-0.000195577208309066i | 14.9805538704617-0.399662384516464i | 14.9859 | -0.026672 | -1.5282 | 23.5136 |  | 0.987457603170611-0.110415189547649i | 0.999999964174233-0.00018824822991383i | -408.956118699586+45.8064619834643i | 411.5135 | 3.03 | 173.609 | 52.2877 | 75.8013 | 172.0808
[11 empty] | 9 | 1.8621 | 11.6998385377682i | 100 |  | 0.999192072653287-0.0283541392323413i | 0.999999987210949-0.00020956475427613i | 14.9789806026348-0.428201131644871i | 14.9851 | -0.028579 | -1.6375 | 23.5132 |  | 0.985626529130805-0.11808913410892i | 0.999999958866516-0.000201711611447113i | -408.196503471734+48.9900501357044i | 411.1258 | 3.0221 | 173.1563 | 52.2795 | 75.7927 | 171.5189
R | 46500 | Ω | [8 empty] | 10 | 1.9953 | 12.5366028613816i | 100 |  | 0.999072486769588-0.0303783563697124i | 0.999999985316204-0.000224552679791666i | 14.9771746556326-0.45877063983554i | 14.9842 | -0.030622 | -1.7545 | 23.5127 |  | 0.98353266394244-0.126261700310618i | 0.999999952772441-0.000216137884424575i | -407.327870173554+52.3804953733433i | 410.682 | 3.0137 | 172.6722 | 52.2701 | 75.7828 | 170.9177
C1 | 3.42 | nF | [8 empty] | 11 | 2.138 | 13.4332119880674i | 100 |  | 0.998935219245031-0.032546504512273i | 0.999999983140747-0.0002406125313011i | 14.9751016862585-0.491513778676911i | 14.9832 | -0.03281 | -1.8799 | 23.5121 |  | 0.981139703121636-0.13495743319846i | 0.999999945775508-0.000231595914115926i | -406.335158005585+55.9879805229917i | 410.1742 | 3.0047 | 172.1547 | 52.2594 | 75.7714 | 170.2749
C2 | 0.38 | nF |  |  |  | OTA Parameters |  |  |  |  | 12 | 2.2909 | 14.3939459765635i | 100 |  | 0.998777661740331-0.0348686846499323i | 0.999999980642987-0.000257820972200817i | 14.9727223042237-0.526583092280951i | 14.982 | -0.035155 | -2.0142 | 23.5114 |  | 0.978406763903258-0.144200251653909i | 0.999999937741954-0.000248159490973914i | -405.201406882961+59.8224286771367i | 409.5936 | 2.995 | 171.6017 | 52.2471 | 75.7584 | 169.5875
[6 empty] | C0 | 1e-12 | F |  |  | 13 | 2.4547 | 15.4233909924349i | 100 |  | 0.998596823054844-0.0373556759763838i | 0.999999977775176-0.000276260148798662i | 14.9699913373917-0.56414136693341i | 14.9806 | -0.037667 | -2.1582 | 23.5106 |  | 0.975287943748136-0.154012924953664i | 0.999999928518199-0.000265907682876939i | -403.907574283527+63.8932860485342i | 408.9299 | 2.9847 | 171.011 | 52.233 | 75.7436 | 168.8528
[6 empty] | R0 | 3000000 | Ω |  |  | 14 | 2.6303 | 16.5264612006218i | 100 |  | 0.998389273536458-0.0400189742939789i | 0.999999974482487-0.000296018082447666i | 14.9668569922754-0.604362211083252i | 14.9791 | -0.040358 | -2.3123 | 23.5097 |  | 0.971731880118692-0.164416428251219i | 0.999999917927913-0.000284925212563131i | -402.432352622162+68.2092545959535i | 408.1719 | 2.9737 | 170.3802 | 52.2169 | 75.7265 | 168.0679
[6 empty] | Rotaesd | 502 | Ω |  |  | 15 | 2.8184 | 17.7084222237266i | 100 |  | 0.998151081613332-0.042870830872815i | 0.999999970701976-0.00031718908972479i | 14.9632598955592-0.647430642192306i | 14.9773 | -0.043241 | -2.4775 | 23.5086 |  | 0.967681328834429-0.175429158747006i | 0.999999905768637-0.000305302862057378i | -400.751994332873+72.7779668571809i | 407.3068 | 2.9619 | 169.7071 | 52.1984 | 75.7071 | 167.2295
[6 empty] | gm | 0.0012 |  |  |  | 16 | 3.02 | 18.9749162780217i | 100 |  | 0.997877741392807-0.0459242912822284i | 0.999999966361368-0.000339874232660487i | 14.9591320007224-0.693543673169074i | 14.9752 | -0.046329 | -2.6545 | 23.5075 |  | 0.963072784477821-0.187065994077097i | 0.999999891807921-0.000327137906021642i | -398.840154395384+77.6055953270639i | 406.3202 | 2.9494 | 168.9891 | 52.1774 | 75.6848 | 166.3346
[6 empty] | wz1e | 6228.2829 |  |  |  | 17 | 3.2359 | 20.3319891071675i | 100 |  | 0.997564090151686-0.0491932335655492i | 0.999999961377682-0.000364181801168273i | 14.9543953420033-0.742910888885644i | 14.9728 | -0.049638 | -2.844 | 23.5061 |  | 0.957836173749545-0.199337175398898i | 0.999999875778875-0.000350534576096881i | -396.667763124503+82.6963891118407i | 405.1963 | 2.9361 | 168.2238 | 52.1533 | 75.6594 | 165.3798
[6 empty] | wz2e | 5292553.9509 |  |  |  | 18 | 3.4674 | 21.7861188422107i | 100 |  | 0.997204214413859-0.0526924049473419i | 0.999999955655646-0.000390227829977161i | 14.9489606160149-0.795755000533706i | 14.9701 | -0.053181 | -3.0471 | 23.5045 |  | 0.95189466137307-0.212247000340395i | 0.999999857375067-0.000375604558452778i | -394.202945650239+88.0521317061634i | 403.9172 | 2.9218 | 167.4087 | 52.1258 | 75.6304 | 164.3616
[6 empty] | wp1e | 96.1232 |  |  |  | 19 | 3.7154 | 23.3442469256296i | 100 |  | 0.996791343178098-0.0564374560394498i | 0.999999949085869-0.000418136652534609i | 14.9427255693056-0.852312362209402i | 14.967 | -0.056977 | -3.2645 | 23.5027 |  | 0.945164617978437-0.225792316096105i | 0.99999983624467-0.000402467526919897i | -391.411008594455+93.671515861825i | 402.4636 | 2.9067 | 166.5412 | 52.0945 | 75.5972 | 163.2767
[6 empty] | wp2e | 57374.0187 |  |  |  | 20 | 3.9811 | 25.0138112470457i | 100 |  | 0.996317726724337-0.0604449712397298i | 0.999999941542757-0.00044804149452398i | 14.9355731681311-0.912833430002608i | 14.9634 | -0.061042 | -3.4975 | 23.5006 |  | 0.937555809983291-0.23996081131122i | 0.99999981198373-0.000431251714248669i | -388.254518842367+99.549434984631i | 400.8137 | 2.8906 | 165.619 | 52.0589 | 75.5595 | 162.1216
[6 empty] | comp_C1 | 3.42e-09 | F |  |  | 21 | 4.2658 | 26.802781648779i | 100 |  | 0.995774499296064-0.0647324936859294i | 0.999999932882105-0.000480085109829746i | 14.9273695247287-0.977583138861001i | 14.9593 | -0.065396 | -3.7469 | 23.4983 |  | 0.928971882140498-0.254729117893713i | 0.999999784128445-0.000462094524221415i | -384.693503725835+105.676195680728i | 398.9443 | 2.8735 | 164.6396 | 52.0182 | 75.5165 | 160.8927
[6 empty] | comp_C2 | 3.8e-10 | F |  |  | 22 | 4.5709 | 28.719697970735i | 100 |  | 0.995151523837158-0.069318542725825i | 0.999999922938345-0.000514420461986142i | 14.9179615525839-1.04684116643849i | 14.9546 | -0.070058 | -4.014 | 23.4955 |  | 0.919311213005538-0.270060751428671i | 0.9999997521463-0.000495143187538541i | -380.685805911216+112.036663347834i | 396.8298 | 2.8554 | 163.6007 | 51.9721 | 75.4676 | 159.5867
[11 empty] | 23 | 4.8978 | 30.7737108162359i | 100 |  | 0.994437216864209-0.0742226213812944i | 0.999999911521383-0.000551211454362172i | 14.9071743217089-1.12090204583678i | 14.9493 | -0.075051 | -4.3001 | 23.4924 |  | 0.908468230418136-0.28590394218455i | 0.999999715425887-0.000530555464608698i | -376.187629122647+118.609362379143i | 394.443 | 2.8362 | 162.5003 | 51.9197 | 75.4121 | 158.2002
[11 empty] | 24 | 5.2481 | 32.974625233396i | 100 |  | 0.993618351494551-0.0794652107049459i | 0.999999898412955-0.000590633712568483i | 14.8948080840366-1.20007508040406i | 14.9431 | -0.080396 | -4.6064 | 23.4888 |  | 0.896335275893348-0.302189438155269i | 0.999999673265216-0.000568500398596483i | -371.154311578644+125.365564766681i | 391.7551 | 2.8159 | 161.3365 | 51.8603 | 75.3491 | 156.7301
[11 empty] | 25 | 5.6234 | 35.332947520559i | 100 |  | 0.992679836645675-0.0850677472389044i | 0.999999883362468-0.000632875422820864i | 14.8806349389617-1.28468400334977i | 14.936 | -0.086119 | -4.9343 | 23.4847 |  | 0.882805100652353-0.318828396821638i | 0.999999624858293-0.000609159122320713i | -365.541361462402+132.26841550989i | 388.7357 | 2.7944 | 160.1077 | 51.7931 | 75.2778 | 155.1735
[11 empty] | 26 | 6.0256 | 37.8599353792262i | 100 |  | 0.991604470499469-0.0910525789715873i | 0.999999866082195-0.000678138230262166i | 14.8643951102386-1.37506631264471i | 14.9279 | -0.092245 | -5.2852 | 23.48 |  | 0.867774058472971-0.335710521864727i | 0.999999569279715-0.00065272572285308i | -359.305781465512+139.272159642079i | 385.3536 | 2.7718 | 158.8129 | 51.7172 | 75.1971 | 153.5277
[11 empty] | 27 | 6.4565 | 40.5676516538891i | 100 |  | 0.990372666519104-0.0974428942357946i | 0.999999846241788-0.000726638201530756i | 14.8457928083773-1.47157219729162i | 14.9185 | -0.098801 | -5.6609 | 23.4745 |  | 0.851146028035109-0.352702641875167i | 0.999999505466976-0.000699408167941947i | -352.4076959603+146.321552617817i | 381.5772 | 2.748 | 157.4515 | 51.6316 | 75.1062 | 151.7906
[11 empty] | 28 | 6.9183 | 43.4690219152965i | 100 |  | 0.988962150661819-0.104262616888241i | 0.999999823461953-0.000778606856170085i | 14.8244916580497-1.57456295439122i | 14.9079 | -0.10582 | -6.0629 | 23.4683 |  | 0.832837046887233-0.369647965159437i | 0.99999943220016-0.000749429298680574i | -344.81227338585+153.351551177378i | 377.3754 | 2.7231 | 156.0234 | 51.5355 | 75.0038 | 149.9605
[11 empty] | 29 | 7.4131 | 46.5778961620368i | 100 |  | 0.987347629003631-0.111536259849627i | 0.999999797307203-0.000834292271802644i | 14.8001096786666-1.68440877738478i | 14.8957 | -0.11332 | -6.4929 | 23.4612 |  | 0.812780568908987-0.3863662708757i | 0.999999348078613-0.000803027893154598i | -336.491907289392+160.2873926449i | 372.7182 | 2.697 | 154.5293 | 51.4276 | 74.8888 | 148.0364
[11 empty] | 30 | 7.9433 | 49.909114934975i | 100 |  | 0.985500425853136-0.119288727666231i | 0.999999767277534-0.000893960268343546i | 14.77221381929-1.80148577443881i | 14.8817 | -0.12135 | -6.9529 | 23.453 |  | 0.790933168204486-0.402655302850335i | 0.999999251494172-0.000860459806141543i | -327.428582568001+167.045173155208i | 367.578 | 2.6698 | 152.9706 | 51.307 | 74.76 | 146.0176
[11 empty] | 31 | 8.5114 | 53.4785801601483i | 100 |  | 0.983388093668125-0.127545057192527i | 0.999999732798859-0.000957895676906253i | 14.7403140677211-1.92617205235608i | 14.8656 | -0.12994 | -7.4449 | 23.4437 |  | 0.767280409761339-0.41829360843461i | 0.999999140600419-0.000921999190297108i | -317.616310892508+173.533025351382i | 361.9307 | 2.6415 | 151.3495 | 51.1725 | 74.6162 | 143.9047
[11 empty] | 32 | 9.1201 | 57.3033310582957i | 100 |  | 0.980973997806109-0.136330083822845i | 0.999999693212045-0.00102640369945707i | 14.7038571795381-2.0588426761554i | 14.8473 | -0.13912 | -7.9708 | 23.4329 |  | 0.741842501112439-0.433045001305962i | 0.999999013277386-0.000987939804650627i | -307.063475281075+179.652969771033i | 355.7572 | 2.6122 | 149.6695 | 51.0231 | 74.456 | 141.6987
[11 empty] | 33 | 9.7724 | 61.4016254833856i | 100 |  | 0.978216881461584-0.145668018980466i | 0.999999647760302-0.00109981136570816i | 14.6622201079205-2.19986328849297i | 14.8263 | -0.14893 | -8.5328 | 23.4207 |  | 0.714679245281826-0.446664718198443i | 0.999998867091025-0.0010585964166473i | -295.794884812689+185.303468954201i | 349.0444 | 2.5819 | 147.9345 | 50.8576 | 74.2783 | 139.4017
[11 empty] | 34 | 10.4713 | 65.793027078417i | 100 |  | 0.975070419209598-0.155581922906709i | 0.999999595574721-0.0011784690942028i | 14.6147032614092-2.3495821479415i | 14.8024 | -0.1594 | -9.1332 | 23.4066 |  | 0.68589375359234-0.45890718564816i | 0.999998699246678-0.00113430630441926i | -283.853314873248+190.382649461384i | 341.7869 | 2.5508 | 146.1499 | 50.6751 | 74.0817 | 137.0167
[11 empty] | 35 | 11.2202 | 70.4984986645444i | 100 |  | 0.971482771539278-0.166093055337187i | 0.999999535657658-0.00126275236504371i | 14.5605237766175-2.5083203231646i | 14.775 | -0.17059 | -9.7743 | 23.3905 |  | 0.655634369192807-0.469535123855869i | 0.999998506535654-0.00121543086644372i | -271.300305124351+194.792078590954i | 333.9877 | 2.5189 | 144.3219 | 50.4746 | 73.8652 | 134.5475
[11 empty] | 36 | 12.0226 | 75.540502309327i | 100 |  | 0.967396157776661-0.177220085635721i | 0.999999466863667-0.00135306351224824i | 14.4988090686498-2.67635976467013i | 14.7438 | -0.18254 | -10.4586 | 23.3722 |  | 0.624094317057484-0.478329511582541i | 0.999998285273886-0.00130235734625566i | -258.216014306331+198.440898293984i | 325.6598 | 2.4864 | 142.4575 | 50.2553 | 73.6274 | 131.9989
[11 empty] | 37 | 12.8825 | 80.9431065517899i | 100 |  | 0.962746471001362-0.188978143698082i | 0.9999993878776-0.0014498336442844i | 14.4285910156989-2.85392897192532i | 14.7081 | -0.19528 | -11.1885 | 23.3512 |  | 0.591508743343743-0.485099749485235i | 0.999998031231507-0.00139550068042868i | -244.697992024883+201.25004141212i | 316.826 | 2.4533 | 140.5647 | 50.0164 | 73.3676 | 129.3762
[11 empty] | 38 | 13.8038 | 86.7321012961475i | 100 |  | 0.957462966049533-0.201377693868339i | 0.999999297189465-0.0015535247019539i | 14.3488012473674-3.04118598767015i | 14.6675 | -0.20886 | -11.9666 | 23.3271 |  | 0.558149031418714-0.489693225959813i | 0.999997739551992-0.00149530547862065i | -230.858820772469+203.156200048076i | 307.5195 | 2.4199 | 138.6522 | 49.7575 | 73.0846 | 126.6856
[11 empty] | 39 | 14.7911 | 92.9351209226456i | 100 |  | 0.951468060471996-0.214423216788308i | 0.999999193065559-0.00166463166344289i | 14.2582681388018-3.23819849170351i | 14.6214 | -0.22332 | -12.7954 | 23.2998 |  | 0.524314560939755-0.492003443860526i | 0.999997404659312-0.00160224814510642i | -216.822697208726+204.115196921318i | 297.7836 | 2.3864 | 136.7292 | 49.478 | 72.7778 | 123.9337
[11 empty] | 40 | 15.8489 | 99.5817762032062i | 100 |  | 0.944677298239421-0.228111689219638i | 0.999999073515324-0.00178368490706355i | 14.1557162625788-3.44492084372281i | 14.5689 | -0.23872 | -13.6776 | 23.2685 |  | 0.490322371032675-0.491975931569171i | 0.999997020151348-0.00171683915188768i | -202.721143962472+204.104437569139i | 287.6708 | 2.3528 | 134.8052 | 49.1779 | 72.4464 | 121.1276
[11 empty] | 41 | 16.9824 | 106.703795651586i | 100 |  | 0.936999536686756-0.242430860258825i | 0.999998936253299-0.00191125274296124i | 14.0397692118774-3.66116805136114i | 14.5093 | -0.25509 | -14.6156 | 23.2329 |  | 0.45649544989058-0.489611341387699i | 0.999996578677506-0.00183962547418546i | -188.688151608617+203.1241957188i | 277.2412 | 2.3194 | 132.8899 | 48.8572 | 72.0901 | 118.2743
[11 empty] | 42 | 18.197 | 114.335176982803i | 100 |  | 0.928337427971204-0.25735733491521i | 0.999998778655419-0.00204794412586816i | 13.9089568712994-3.88658682908839i | 14.4418 | -0.27248 | -15.612 | 23.1924 |  | 0.423150552914256-0.484965412137051i | 0.999996071798201-0.00197119319988547i | -174.855125061934+201.197597786673i | 266.561 | 2.2863 | 130.993 | 48.5159 | 71.7083 | 115.381
[11 empty] | 43 | 19.4984 | 122.512349404832i | 100 |  | 0.91858827604809-0.272854493649018i | 0.999998597708857-0.00219441156184688i | 13.7617283586362-4.12062417984035i | 14.3654 | -0.29093 | -16.6691 | 23.1464 |  | 0.390586514687036-0.478145799903077i | 0.999995489823533-0.00211217032532356i | -161.346034836368+198.369308139297i | 255.7009 | 2.2536 | 129.1236 | 48.1546 | 71.301 | 112.4545
[11 empty] | 44 | 20.893 | 131.274347517293i | 100 |  | 0.907645357164478-0.288870299928606i | 0.999998389954424-0.00235135422289268i | 13.596471966531-4.36249428555658i | 14.2792 | -0.31048 | -17.7891 | 23.0941 |  | 0.35907395392495-0.469306107272121i | 0.999994821628053-0.00226322975067275i | -148.273146175541+194.703052157994i | 244.7329 | 2.2216 | 127.2905 | 47.7738 | 70.8679 | 109.5014
[11 empty] | 45 | 22.3872 | 140.662997647249i | 100 |  | 0.895399793820011-0.305335077536404i | 0.999998151420446-0.00251952128425341i | 13.4115434624205-4.61114494087951i | 14.1821 | -0.33116 | -18.9739 | 23.0348 |  | 0.328847088359581-0.458637713495734i | 0.999994054438108-0.00242509248912616i | -135.73362348192+190.278227027194i | 233.7294 | 2.1904 | 125.5019 | 47.3743 | 70.4091 | 106.5279
[11 empty] | 46 | 23.9883 | 150.72311751162i | 100 |  | 0.881743066100937-0.32215937489178i | 0.999997877546828-0.00269971550038737i | 13.2053040138782-4.86522530096171i | 14.073 | -0.353 | -20.2253 | 22.9678 |  | 0.300098113871464-0.446360184978662i | 0.99999317358766-0.00259853110506717i | -123.807198516928+185.185923575731i | 222.7601 | 2.1601 | 123.765 | 46.9567 | 69.9245 | 103.5397
[11 empty] | 47 | 25.704 | 161.502730159297i | 100 |  | 0.866570226805434-0.339232073600613i | 0.999997563097886-0.00289279703661564i | 12.976168742384-5.12305731751272i | 13.9509 | -0.37602 | -21.5444 | 22.892 |  | 0.272974307358148-0.432711107859122i | 0.999992162237964-0.00278437339748096i | -112.554968533441+179.524708376381i | 211.8909 | 2.1308 | 122.0861 | 46.5222 | 69.4143 | 100.5417
[11 empty] | 48 | 27.5423 | 173.053293214266i | 100 |  | 0.849783854233308-0.356418939739226i | 0.999997202062252-0.00309968757474382i | 12.7226664170593-5.3826138608835i | 13.8144 | -0.40024 | -22.9319 | 22.8067 |  | 0.247577734636491-0.417936136371535i | 0.999991001055698-0.00298350634599692i | -102.019275098159+173.396495363549i | 201.1822 | 2.1026 | 120.4708 | 46.0718 | 68.8785 | 97.5389
[11 empty] | 49 | 29.5121 | 185.429944514031i | 100 |  | 0.831298725768113-0.37356185400255i | 0.999996787537958-0.00332137471223117i | 12.4435100335731-5.64150709414546i | 13.6626 | -0.42565 | -24.3881 | 22.7107 |  | 0.223967221877915-0.402279915674291i | 0.999989667843436-0.00319688033815961i | -92.2245219330865+166.902780221587i | 190.688 | 2.0756 | 118.9235 | 45.6065 | 68.3172 | 94.5354
[11 empty] | 50 | 31.6228 | 198.691765315922i | 100 |  | 0.811047124717523-0.39047898358208i | 0.999996311600488-0.0035589166758821i | 12.1376769563075-5.89699106887426i | 13.4944 | -0.45226 | -25.9124 | 22.603 |  | 0.202162103879412-0.385978350517182i | 0.999988137115381-0.00342551369781352i | -83.1787298713358+160.141433092098i | 180.4549 | 2.0498 | 117.4477 | 45.1274 | 67.7304 | 91.5353
[11 empty] | 51 | 33.8844 | 212.90206232775i | 100 |  | 0.788984603255502-0.406966165328642i | 0.999995765151291-0.00381344737253143i | 11.8044959484217-6.1459826133711i | 13.3086 | -0.48003 | -27.5036 | 22.4827 |  | 0.182147199437848-0.369252487949602i | 0.999986379610264-0.00367049753585735i | -74.8756008724257+153.204160862726i | 170.5223 | 2.0254 | 116.0462 | 44.6356 | 67.1183 | 88.5426
[11 empty] | 52 | 36.3078 | 228.128669909084i | 100 |  | 0.76509592072285-0.422799746190488i | 0.999995137743842-0.00408618180079486i | 11.4437368501217-6.38510422819044i | 13.1045 | -0.50893 | -29.1596 | 22.3484 |  | 0.163878473317293-0.352304093914058i | 0.999984361732101-0.003933000946078i | -67.2968668680953+146.1746721608i | 160.922 | 2.0023 | 114.7207 | 44.1323 | 66.4807 | 85.5611
[11 empty] | 53 | 38.9045 | 244.444273885761i | 100 |  | 0.739400769158066-0.437741063600513i | 0.999994417383936-0.00437842184967254i | 11.0556970437491-6.61075174765487i | 12.8814 | -0.53891 | -30.8773 | 22.1993 |  | 0.147288907009139-0.335312850653458i | 0.999982044908133-0.00421427657032027i | -60.41472522466+139.127514738495i | 151.6786 | 1.9805 | 113.4724 | 43.6185 | 65.8177 | 82.5951
[11 empty] | 54 | 41.6869 | 261.926758523382i | 100 |  | 0.711958802463418-0.451542639248984i | 0.999993590300406-0.004691562511629i | 10.6412774025973-6.81918787637051i | 12.6388 | -0.5699 | -32.6527 | 22.0341 |  | 0.132294194941923-0.318434994032754i | 0.999979384851688-0.0045156665588851i | -54.1942017931954+132.127510204101i | 142.81 | 1.96 | 112.3018 | 43.0952 | 65.1293 | 79.649
[11 empty] | 55 | 44.6684 | 280.659578316113i | 100 |  | 0.682873422334422-0.463956004850579i | 0.999992640681854-0.00502709853973784i | 10.2020394647723-7.00666037160018i | 12.3764 | -0.60181 | -34.4809 | 21.8519 |  | 0.118797988972106-0.30180314743353i | 0.999976330715891-0.00483860895378065i | -48.5953265649005+125.229685150158i | 134.3279 | 1.941 | 111.2087 | 42.5633 | 64.4152 | 76.7278
[11 empty] | 56 | 47.863 | 300.732156365561i | 100 |  | 0.652293764984423-0.474740887893132i | 0.999991550374403-0.00538663158058407i | 9.74023543604865-7.16954076365006i | 12.0944 | -0.63453 | -36.3558 | 21.6517 |  | 0.106696516361052-0.285527085708852i | 0.999972824122074-0.00518464452427879i | -43.5750494185029+118.479588116693i | 126.2387 | 1.9232 | 110.1928 | 42.0238 | 63.6755 | 73.8369
[11 empty] | 57 | 51.2861 | 322.240311251433i | 100 |  | 0.620414396743505-0.483675279841435i | 0.999990298534649-0.00577187781686725i | 9.25880359289208-7.30447640281924i | 11.7933 | -0.66795 | -38.2707 | 21.4327 |  | 0.0958824849851887-0.269695169387876i | 0.999968798044344-0.00555542408615426i | -39.0888601778132+111.913884608175i | 118.5439 | 1.9068 | 109.2531 | 41.4776 | 62.9103 | 70.9824
[11 empty] | 58 | 54.9541 | 345.286714431686i | 100 |  | 0.587472373777279-0.490565719928836i | 0.999988861231218-0.00618467615605826i | 8.76132387928078-7.40854576210193i | 11.4738 | -0.70193 | -40.2177 | 21.1941 |  | 0.0862482593138827-0.254376215805056i | 0.999964175529036-0.00595271633800396i | -35.09210614866+105.561133370205i | 111.2412 | 1.8917 | 108.3886 | 40.9253 | 62.1194 | 68.1708
[11 empty] | 59 | 58.8844 | 369.981380355616i | 100 |  | 0.553741546787155-0.495256991365053i | 0.999987210987286-0.00662699700403816i | 8.25193189813488-7.47940486640854i | 11.1371 | -0.73633 | -42.1886 | 20.9355 |  | 0.0776883407888492-0.239621611047689i | 0.999958868224625-0.00637841625015761i | -31.5410210879487+99.4426625720602i | 104.3249 | 1.8779 | 107.5979 | 40.3678 | 61.3032 | 65.4093
[11 empty] | 60 | 63.0957 | 396.4421916295i | 100 |  | 0.51952427307766-0.497640378524225i | 0.999985316255332-0.00710095166540403i | 7.73519374964809-7.51541199019901i | 10.7849 | -0.77099 | -44.1743 | 20.6563 |  | 0.0701012183541697-0.225467507446385i | 0.999952774694081-0.00683455404389303i | -28.3934928804768+93.5734814798279i | 97.7864 | 1.8654 | 106.8796 | 39.8056 | 60.4619 | 62.7053
[11 empty] | 61 | 67.6083 | 424.795461741715i | 100 |  | 0.485140996577009-0.497659697191453i | 0.999983140814074-0.007608802415072i | 7.2159486721436-7.51571872459297i | 10.419 | -0.80574 | -46.1657 | 20.3565 |  | 0.063390672128079-0.211936990809054i | 0.999945778477507-0.00732330480094975i | -25.6096043519396+87.9631795813227i | 91.6154 | 1.8541 | 106.2324 | 39.2394 | 59.5959 | 60.0667
[11 empty] | 62 | 72.4436 | 455.176538033571i | 100 |  | 0.450918421849546-0.495314489331117i | 0.999980643076084-0.0081529732889568i | 6.69913044985168-7.48031822403545i | 10.0416 | -0.84044 | -48.1534 | 20.036 |  | 0.0574666191481594-0.199042136714538i | 0.999937745868162-0.00784699874568415i | -23.1519841109199+82.6167796915984i | 85.7995 | 1.844 | 105.6546 | 38.6697 | 58.7057 | 57.5012
[11 empty] | 63 | 77.6247 | 487.730447794191i | 100 |  | 0.417177192050538-0.490660049349372i | 0.999977775292811-0.00873606164487015i | 6.18958132938336-7.41004560324565i | 9.655 | -0.8749 | -50.1281 | 19.6951 |  | 0.0522455881714807-0.186785904492903i | 0.999928523359543-0.00840813224460821i | -20.9860035036342+77.5355237273822i | 80.3254 | 1.8351 | 105.145 | 38.0971 | 57.7921 | 55.0169
[11 empty] | 64 | 83.1764 | 522.612590563658i | 100 |  | 0.384220047226555-0.4838042790836i | 0.999974482641868-0.00936085054837377i | 5.69187319022252-7.30653044266091i | 9.2619 | -0.90898 | -52.081 | 19.334 |  | 0.0476509035818362-0.175163840693007i | 0.999917934714964-0.0090093795704807i | -19.0798528905343+72.7175794522807i | 75.179 | 1.8274 | 104.702 | 37.5219 | 56.8559 | 52.621
[11 empty] | 65 | 89.1251 | 559.989479949197i | 100 |  | 0.352321375004435-0.474901699472924i | 0.999970702179101-0.0100303220421551i | 5.21014974261092-7.17210635503307i | 8.8648 | -0.94254 | -54.0036 | 18.9534 |  | 0.0436126488305249-0.164165581245i | 0.999905777603923-0.00965360548054144i | -17.4045264606347+68.1586637158701i | 70.3457 | 1.8208 | 104.3245 | 36.9448 | 55.8981 | 50.3209
[11 empty] | 66 | 95.4993 | 600.039538495532i | 100 |  | 0.321718883475078-0.464145223645269i | 0.999966361635439-0.0107476713615841i | 4.74800077412118-7.00968674569696i | 8.4664 | -0.97544 | -55.8883 | 18.5539 |  | 0.0400674691762492-0.153776153915999i | 0.999891819741398-0.0103438786608569i | -15.9337403767565+63.8525828499932i | 65.8106 | 1.8153 | 104.0114 | 36.3659 | 54.9199 | 48.1231
[11 empty] | 67 | 102.3293 | 642.953949403827i | 100 |  | 0.292607861581155-0.451756477329744i | 0.999961378035528-0.0115163221634694i | 4.3083754718625-6.82261863505044i | 8.0691 | -1.0075 | -57.7282 | 18.1365 |  | 0.0369582629128275-0.143977090929534i | 0.999875794456807-0.0110834860910237i | -14.6438046570432+59.7916943173585i | 61.5588 | 1.811 | 103.7616 | 35.7858 | 53.9223 | 46.0334
[11 empty] | 68 | 109.6478 | 688.937569164963i | 100 |  | 0.265138194239967-0.437975517932628i | 0.999955656111761-0.0123399428396727i | 3.89353734578998-6.61452739988065i | 7.6754 | -1.0388 | -59.5175 | 17.702 |  | 0.0342338004668558-0.134747366670053i | 0.999857395608666-0.0118759483855895i | -13.5134651298209+55.9672958028112i | 57.5756 | 1.8077 | 103.5744 | 35.2048 | 52.9068 | 44.0569
[11 empty] | 69 | 117.4898 | 738.209905463727i | 100 |  | 0.239414017283896-0.42305075702378i | 0.999949086483405-0.013222463992183i | 3.50505901766896-6.38916458656229i | 7.2874 | -1.069 | -61.2511 | 17.2515 |  | 0.0318483020752853-0.126064178033812i | 0.999836271748704-0.0127250361704085i | -12.5237282011865+52.3699490328675i | 53.8466 | 1.8055 | 103.4491 | 34.6232 | 51.8747 | 42.198
[11 empty] | 70 | 125.8925 | 791.006165022012i | 100 |  | 0.215495670544751-0.407229755846341i | 0.999941543566047-0.0141680971515007i | 3.14385171584885-6.15026890840507i | 6.9072 | -1.0983 | -62.9251 | 16.7861 |  | 0.0297609973547489-0.117903585902268i | 0.999812019425138-0.0136347875536409i | -11.6576781055322+48.9897459886131i | 50.3577 | 1.8044 | 103.3853 | 34.0413 | 50.8274 | 40.4601
[11 empty] | 71 | 134.8963 | 847.57837638305i | 100 |  | 0.193403458881487-0.39075137468335i | 0.999932883171425-0.0151813548257588i | 2.81022207299691-5.90144768854514i | 6.5364 | -1.1264 | -64.5366 | 16.3068 |  | 0.0279356839442664-0.110241035955416i | 0.999784175498788-0.0146095267520988i | -10.90029376603+45.8165250697577i | 47.0953 | 1.8044 | 103.3826 | 33.4596 | 49.7663 | 38.846
[11 empty] | 72 | 144.544 | 908.196592996384i | 100 |  | 0.173122665597401-0.373839551391821i | 0.999922939751822-0.0162670719739135i | 2.50394783699723-5.64608290603317i | 6.1764 | -1.1534 | -66.0835 | 15.8147 |  | 0.0263402974483276-0.103051776035283i | 0.999752208327342-0.0156538839339474i | -10.2382703365818+42.840044349796i | 44.0465 | 1.8054 | 103.4409 | 32.8782 | 48.6929 | 37.3574
[11 empty] | 73 | 154.8817 | 973.150182346646i | 100 |  | 0.154609270734645-0.356698793353162i | 0.999911523236393-0.017430429002591i | 2.22436422666332-5.38726311742103i | 5.8284 | -1.1792 | -67.5646 | 15.311 |  | 0.0249465009917795-0.0963111858298869i | 0.999715507652186-0.0167728163381827i | -9.65984887225813+40.0501184648821i | 41.1986 | 1.8075 | 103.5604 | 32.2976 | 47.6087 | 35.9958
[11 empty] | 74 | 165.9587 | 1042.74920727993i | 100 |  | 0.137795889303794-0.339511311571113i | 0.99989841539905-0.0186769763927765i | 1.97045360882295-5.12774017757185i | 5.4933 | -1.2039 | -68.9796 | 14.7967 |  | 0.0237292996690167-0.0899950330006262i | 0.999673372998306-0.0179716307295518i | -9.15465631857201+37.4367249956192i | 38.5398 | 1.8106 | 103.7413 | 31.7182 | 46.5149 | 34.7617
[11 empty] | 75 | 177.8279 | 1117.32590612165i | 100 |  | 0.122597539621263-0.322435615644301i | 0.999883365688576-0.0200126610694885i | 1.74093260972966-4.86990802217253i | 5.1717 | -1.2275 | -70.3287 | 14.2727 |  | 0.0226666828770056-0.0840796681760524i | 0.999625000370598-0.0192560072443048i | -8.71355705854912+34.9900854957013i | 36.0587 | 1.8149 | 103.9839 | 31.1402 | 45.4129 | 33.6552
[11 empty] | 76 | 190.5461 | 1197.23627865145i | 100 |  | 0.108916959258276-0.305606324312319i | 0.999866086441398-0.0214438546348809i | 1.53433239463181-4.61579980749525i | 4.8641 | -1.2499 | -71.6127 | 13.7401 |  | 0.0217392958257772-0.0785421695827646i | 0.999569466998942-0.0206320246769759i | -8.32851655283995+32.7007256359026i | 33.7447 | 1.8202 | 104.2888 | 30.5641 | 44.3042 | 32.6761
[11 empty] | 77 | 204.1738 | 1282.86178550586i | 100 |  | 0.0966492898505583-0.289134922133827i | 0.999846247385715-0.0229773835928632i | 1.34906941605946-4.36709933839437i | 4.5707 | -1.2712 | -72.8332 | 13.1997 |  | 0.0209301402989983-0.0733604465409469i | 0.999505713849241-0.0221061872507284i | -7.99247710138269+30.5595182916619i | 31.5874 | 1.8266 | 104.6567 | 29.9903 | 43.19 | 31.8235
[11 empty] | 78 | 218.7762 | 1374.61116912112i | 100 |  | 0.0856860419201721-0.273111199134712i | 0.999823469332173-0.0246205617012978i | 1.18350528906355-4.12516281035657i | 4.2916 | -1.2914 | -73.9919 | 12.6523 |  | 0.0202243038870912-0.0685133096505935i | 0.999432525577691-0.0236854529030673i | -7.69924540221866+28.557712821056i | 29.5774 | 1.8341 | 105.0884 | 29.4192 | 42.0715 | 31.0965
[11 empty] | 79 | 234.4229 | 1472.92240490851i | 100 |  | 0.0759183218484988-0.257605136751575i | 0.999797316930818-0.0263812245960951i | 1.03599552367245-3.89104729142408i | 4.0266 | -1.3106 | -75.0908 | 12.0988 |  | 0.0196087163499592-0.0639805142483684i | 0.999348507560375-0.0253772631040871i | -7.44339134824504+26.6869532629268i | 27.7056 | 1.8428 | 105.5846 | 28.8513 | 40.9501 | 30.4938
[11 empty] | 80 | 251.1886 | 1578.26479197648i | 100 |  | 0.0672393542004245-0.242669040904503i | 0.999767290356324-0.0282677668400505i | 0.904927615937889-3.66554293625493i | 3.7756 | -1.3288 | -76.1324 | 11.5397 |  | 0.0190719314156881-0.0597427826249308i | 0.999252059579172-0.0271895742049549i | -7.22015735691645+24.9392877325917i | 25.9634 | 1.8526 | 106.1462 | 28.2872 | 39.8269 | 30.0138
[11 empty] | 81 | 269.1535 | 1691.14119337961i | 100 |  | 0.0595463654181829-0.228339764317197i | 0.999732815763148-0.0302891815579718i | 0.788749494554185-3.44920654804364i | 3.5382 | -1.346 | -77.1193 | 10.9757 |  | 0.0186039321298846-0.055781809551412i | 0.99914134568747-0.0291308902888087i | -7.02537744804888+23.3071709019817i | 24.343 | 1.8636 | 106.7742 | 27.7275 | 38.7032 | 29.6548
[11 empty] | 82 | 288.4032 | 1812.09043658881i | 100 |  | 0.0527419126076449-0.214640900195382i | 0.999693234328941-0.0324551028284836i | 0.685989587399167-3.24239470798504i | 3.3142 | -1.3623 | -78.0542 | 10.4075 |  | 0.0181959577937744-0.0520802548596673i | 0.999014259714468-0.0312102974632575i | -6.85540525275844+21.7834611173099i | 22.8367 | 1.8757 | 107.4691 | 27.1727 | 37.5802 | 29.415
[11 empty] | 83 | 309.0295 | 1941.68988564136i | 100 |  | 0.0467347473409396-0.201584865000381i | 0.99964778967781-0.0347758510117151i | 0.595269865991068-3.04529522997566i | 3.1029 | -1.3778 | -78.9397 | 9.8354 |  | 0.0178403505339508-0.0486217261401742i | 0.998868385794534-0.0334374994913968i | -6.70705013813261+20.3614134247149i | 21.4376 | 1.889 | 108.2319 | 26.6235 | 36.459 | 29.2921
[11 empty] | 84 | 331.1311 | 2080.55819724932i | 100 |  | 0.0414403025545868-0.189174817825651i | 0.999595613444383-0.0372624812007759i | 0.515313197996681-2.85795614783814i | 2.904 | -1.3924 | -79.7789 | 9.2601 |  | 0.0175304196069171-0.0453907540493463i | 0.998700953227428-0.0358228546045898i | -6.57752065676704+19.0346695366903i | 20.1391 | 1.9035 | 109.0628 | 26.0808 | 35.3408 | 29.2839
[11 empty] | 85 | 354.8134 | 2229.35827402299i | 100 |  | 0.0367808836886134-0.177406387445695i | 0.999535708704555-0.0399268349932946i | 0.444946233214297-2.68031179817393i | 2.717 | -1.4063 | -80.5745 | 8.6818 |  | 0.0172603216378676-0.0423727622403767i | 0.99850878488587-0.0383774132725742i | -6.46437456974138+17.7972455735661i | 18.9349 | 1.9192 | 109.9622 | 25.5453 | 34.227 | 29.3877
[11 empty] | 86 | 380.1894 | 2388.80042890683i | 100 |  | 0.0326856355115331-0.16626919582343i | 0.999466930958541-0.0427815957870879i | 0.38309890195842-2.5122058295013i | 2.5412 | -1.4195 | -81.3295 | 8.1009 |  | 0.0170249551111522-0.0395540335352612i | 0.998288238288516-0.0411129566215926i | -6.3654747399977+16.6435182493541i | 17.8193 | 1.9361 | 110.9298 | 25.0178 | 33.1187 | 29.6004
[11 empty] | 87 | 407.3803 | 2559.64577593354i | 100 |  | 0.0290903453006651-0.155748179487314i | 0.999387966305903-0.0458403478109655i | 0.328801442045208-2.35341115899766i | 2.3763 | -1.432 | -82.0465 | 7.5179 |  | 0.0168198675590807-0.0369216736281825i | 0.998035138348986-0.0440420350854231i | -6.2789502460753+15.5682100348162i | 16.7867 | 1.9542 | 111.9651 | 24.4993 | 32.0172 | 29.9186
[11 empty] | 88 | 436.5158 | 2742.70986348268i | 100 |  | 0.0259371323390013-0.145824718630786i | 0.999297306399472-0.0491176391073461i | 0.281179708863058-2.20364702564242i | 2.2215 | -1.4439 | -82.7285 | 6.933 |  | 0.0166411740287255-0.0344635733413153i | 0.997744700695386-0.0471780067428762i | -6.20316212066745+14.5663737182184i | 15.8322 | 1.9734 | 113.067 | 23.9908 | 30.9238 | 30.3385
[11 empty] | 89 | 467.7351 | 2938.86656738729i | 100 |  | 0.0231740637504886-0.136477588951799i | 0.999193219704938-0.0526290486872703i | 0.23944937291019-2.0625933665602i | 2.0764 | -1.4552 | -83.3781 | 6.3464 |  | 0.0164854855379826-0.0321683702338885i | 0.997411444330813-0.0505350746330737i | -6.13667317235323+13.633376691953i | 14.9508 | 1.9938 | 114.2335 | 23.4933 | 29.8397 | 30.8554
[11 empty] | 90 | 501.1872 | 3149.05226247286i | 100 |  | 0.0207547278988733-0.127683753961783i | 0.99907371852389-0.0563912580799516i | 0.202909476333553-1.92990278431324i | 1.9405 | -1.466 | -83.998 | 5.7585 |  | 0.0163498463589143-0.0300254101859176i | 0.99702909227522-0.0541283221402711i | -6.07822140070184+12.7648852176331i | 14.1381 | 2.0152 | 115.4623 | 23.0078 | 28.7663 | 31.4643
[11 empty] | 91 | 537.0318 | 3374.27029244183i | 100 |  | 0.0186377890660933-0.119419016447568i | 0.998936521159541-0.0604221274974089i | 0.17093570660003-1.80521038730161i | 1.8133 | -1.4764 | -84.5908 | 5.1693 |  | 0.0162316790861115-0.0280247094324665i | 0.99659045869557-0.0579737452955641i | -6.02669656384862+11.9568488604914i | 13.3898 | 2.0377 | 116.7498 | 22.5355 | 27.7048 | 32.159
[11 empty] | 92 | 575.4399 | 3615.59575944116i | 100 |  | 0.0167865409007036-0.111658547527052i | 0.998779008514452-0.0647407768290231i | 0.142973651412465-1.68814178176374i | 1.6942 | -1.4863 | -85.159 | 4.5792 |  | 0.0161287365592403-0.0261569174067396i | 0.996087320898705-0.0620882805447553i | -5.98111950311068+11.2054852334427i | 12.7018 | 2.0611 | 118.0918 | 22.0773 | 26.6566 | 32.9328
[11 empty] | 93 | 616.595 | 3874.18065617643i | 100 |  | 0.0151684710928164-0.104377310732251i | 0.99859817430723-0.0693676716698605i | 0.118532222957876-1.57831947865963i | 1.5828 | -1.4958 | -85.7051 | 3.9883 |  | 0.016039059811441-0.0244132806557972i | 0.995510274435992-0.0664898261698689i | -5.9406238710177+10.507265149898i | 12.0704 | 2.0854 | 119.4831 | 21.6344 | 25.6227 | 33.7779
[11 empty] | 94 | 660.6934 | 4151.25936507114i | 100 |  | 0.0137548457520282-0.0975503971030452i | 0.998390567978402-0.0743247145688024i | 0.0971773794665916-1.47536795681627i | 1.4786 | -1.505 | -86.2316 | 3.3968 |  | 0.0159609413087204-0.0227856080170935i | 0.994848569459491-0.0711972551147856i | -5.90443994728658+9.85889825056642i | 11.4917 | 2.1104 | 120.9172 | 21.2077 | 24.6045 | 34.6856
[11 empty] | 95 | 707.9458 | 4448.15455072214i | 100 |  | 0.0125203188847233-0.0911532856111286i | 0.998152229222937-0.0796353416560937i | 0.0785262255423854-1.3789175985874i | 1.3812 | -1.5139 | -86.7407 | 2.8048 |  | 0.0158928928300775-0.0212662371839028i | 0.994089926388437-0.0762304164404821i | -5.87188026190198+9.25731914153462i | 10.9625 | 2.1361 | 122.3868 | 20.7982 | 23.603 | 35.6461
[11 empty] | 96 | 758.5776 | 4766.28347377928i | 100 |  | 0.0114425700344296-0.0851620415139528i | 0.997878612935939-0.0853246247725801i | 0.0622415374908983-1.28860768830783i | 1.2901 | -1.5225 | -87.2347 | 2.2125 |  | 0.0158336174142292-0.0198480027401889i | 0.993220328909013-0.0816101220084856i | -5.84232677584159+8.69967405763036i | 10.4794 | 2.1622 | 123.8836 | 20.4067 | 22.6192 | 36.6489
[11 empty] | 97 | 812.8305 | 5107.16475638946i | 100 |  | 0.0105019714227623-0.0795534635656243i | 0.997564503186871-0.0914193791718612i | 0.0480267338004664-1.20408863855835i | 1.205 | -1.5309 | -87.7159 | 1.6201 |  | 0.0157819848669611-0.0185242057081929i | 0.99222379236226-0.0873581142478749i | -5.81521939844184+8.18330804536537i | 10.0391 | 2.1886 | 125.3983 | 20.0339 | 21.654 | 37.6825
[11 empty] | 98 | 870.9636 | 5472.42563150043i | 100 |  | 0.00968128468496127-0.074305189448096i | 0.997203914643783-0.0979482767983732i | 0.0356212921438381-1.12502358564135i | 1.1256 | -1.5391 | -88.1865 | 1.0276 |  | 0.0157370103839145-0.0172885846230519i | 0.991082105704146-0.0934970099869675i | -5.79004564635423+7.70575264275026i | 9.6386 | 2.2152 | 126.9209 | 19.6803 | 20.7079 | 38.7345
[11 empty] | 99 | 933.2543 | 5863.80971062981i | 100 |  | 0.00896538642756708-0.0693957673654018i | 0.996789979650081-0.104941965054835i | 0.0247966011771571-1.05108947421118i | 1.0514 | -1.5472 | -88.6486 | 0.43521 |  | 0.015697835897638-0.0161352881264952i | 0.989774545487152-0.100050214312648i | -5.76633127296542+7.26471401822517i | 9.2751 | 2.2417 | 128.4406 | 19.3463 | 19.7815 | 39.7921
[11 empty] | 100 | 1000 | 6283.18530717958i | 100 |  | 0.00834102125887285-0.064804700480043i | 0.996314818909528-0.112433190856342i | 0.0153522266923214-0.981977731915988i | 0.9821 | -1.5552 | -89.1043 | -0.15691 |  | 0.0156637138056047-0.0150588490547952i | 0.988277560763717-0.10704179724819i | -5.74363171958857+6.85806151726188i | 8.9455 | 2.268 | 129.9462 | 19.0321 | 18.8752 | 40.8419
[11 empty] | 101 | 1071.5193 | 6732.5543550282i | 100 |  | 0.00779658058435796-0.0605124697649517i | 0.995769393458088-0.120456929619348i | 0.00711256625694873-0.917394618205214i | 0.91742 | -1.563 | -89.5558 | -0.74862 |  | 0.0156339927782109-0.0140541599836141i | 0.986564428511489-0.114496324710658i | -5.72152426127989+6.48381655240306i | 8.6473 | 2.2938 | 131.4262 | 18.7376 | 17.989 | 41.8704
[11 empty] | 102 | 1148.1536 | 7214.06196497425i | 100 |  | 0.00732190526265984-0.0565005398895323i | 0.995143335290995-0.129050518644157i | -0.0000761365035867601-0.857061317029411i | 0.85706 | -1.5709 | -90.0051 | -1.3398 |  | 0.0156081053831125-0.0131164501832991i | 0.984604880206525-0.1224386337279i | -5.6996007414828+6.14014176028042i | 8.3778 | 2.319 | 132.8691 | 18.4626 | 17.1228 | 42.864
[11 empty] | 103 | 1230.2688 | 7730.00666465024i | 100 |  | 0.00690811013827428-0.052751351942401i | 0.994424753667987-0.138253794109937i | -0.00634844803731369-0.800713830830035i | 0.80074 | -1.5787 | -90.4543 | -1.9302 |  | 0.0155855572951247-0.0122412639318386i | 0.982364701618746-0.130893540285014i | -5.67746081160247+5.82533033733365i | 8.1344 | 2.3433 | 134.2635 | 18.2065 | 16.2763 | 43.8092
[11 empty] | 104 | 1318.2567 | 8282.85137078809i | 100 |  | 0.00654742847064235-0.0492483061024878i | 0.993600013736813-0.148109230600355i | -0.011822101425279-0.748102722772005i | 0.7482 | -1.5866 | -90.9054 | -2.5197 |  | 0.0155659178898259-0.0114244401285259i | 0.979805309887548-0.139885466476645i | -5.65470561493119+5.53779545455776i | 7.9147 | 2.3666 | 135.5985 | 17.9687 | 15.449 | 44.6931
[11 empty] | 105 | 1412.5375 | 8875.23514621321i | 100 |  | 0.00623307433932197-0.0459757367894607i | 0.992653483693791-0.158662081701948i | -0.0166000824917882-0.698992745389731i | 0.69919 | -1.5945 | -91.3604 | -3.1081 |  | 0.0155488120443961-0.0106620931489089i | 0.976883314585961-0.149437971944095i | -5.63093188000482+5.27605964089497i | 7.7165 | 2.3887 | 136.8635 | 17.7484 | 14.6403 | 45.5031
[11 empty] | 106 | 1513.5612 | 9509.98579769076i | 100 |  | 0.00595912120178662-0.0429188823395173i | 0.991567246240344-0.169960519749847i | -0.0207724731397363-0.65316238647873i | 0.65349 | -1.6026 | -91.8216 | -3.6952 |  | 0.0155339129914846-0.00995059488046718i | 0.973550072945416-0.15957317300063i | -5.60572641747649+5.03874401542242i | 7.5374 | 2.4094 | 138.049 | 17.5445 | 13.8493 | 46.2274
[11 empty] | 107 | 1621.8101 | 10190.1333747611i | 100 |  | 0.00572039489942455-0.0400638508500428i | 0.990320769597394-0.18205577221659i | -0.0244180778039567-0.610403356966507i | 0.61089 | -1.6108 | -92.2908 | -4.2807 |  | 0.0155209360914273-0.00928655787834607i | 0.969751253843875-0.17031103158303i | -5.57866104798212+4.82455724121895i | 7.3755 | 2.4286 | 139.146 | 17.3558 | 13.0751 | 46.8552
[11 empty] | 108 | 1737.8008 | 10918.9246340026i | 100 |  | 0.00551237953787354-0.0373975835041379i | 0.98889053280969-0.195002251525996i | -0.0276058569608314-0.5705200404515i | 0.57119 | -1.6191 | -92.7702 | -4.8644 |  | 0.0155096334052189-0.00866681958114169i | 0.965426430705977-0.181668495480844i | -5.54928802721311+4.63228407015095i | 7.2286 | 2.446 | 140.1465 | 17.1811 | 12.3167 | 47.3762
[11 empty] | 109 | 1862.0871 | 11699.8385377682i | 100 |  | 0.00533113480233313-0.0349078164127175i | 0.987249599516545-0.208857674197465i | -0.0303961896189621-0.533328919942429i | 0.53419 | -1.6277 | -93.2619 | -5.446 |  | 0.0154997889656036-0.00808842752798608i | 0.960508730244349-0.193658471556213i | -5.51713607931746+4.46077334982985i | 7.0949 | 2.4617 | 141.0434 | 17.0189 | 11.5729 | 47.7815
[11 empty] | 110 | 1995.2623 | 12536.6028613816i | 100 |  | 0.00517322340168458-0.0325830417882242i | 0.985367133796706-0.223683164153754i | -0.0328419847224974-0.498657993917341i | 0.49974 | -1.6366 | -93.7681 | -6.0251 |  | 0.0154912146567221-0.00754862551985856i | 0.954924572042772-0.206288615364655i | -5.48170720124295+4.30892537437851i | 6.9725 | 2.4754 | 141.8307 | 16.8678 | 10.8426 | 48.0626
[11 empty] | 111 | 2137.9621 | 13433.2119880674i | 100 |  | 0.00503564746358797-0.0304124690817761i | 0.983207851131326-0.239543333718979i | -0.0349896594785373-0.466346191026446i | 0.46766 | -1.6457 | -94.2908 | -6.6015 |  | 0.0154837466241884-0.00704484067004188i | 0.948593543286865-0.2195599243412i | -5.44247445848818+4.17567848289611i | 6.8598 | 2.4871 | 142.5032 | 16.7262 | 10.1248 | 48.2123
[11 empty] | 112 | 2290.8677 | 14393.9459765634i | 100 |  | 0.0049157928239803-0.0283859865677053i | 0.98073139699782-0.256506334249337i | -0.0368800008056633-0.436242790477567i | 0.4378 | -1.6551 | -94.8323 | -7.1745 |  | 0.0154772421474503-0.00657467129082888i | 0.941428463245812-0.233465128280591i | -5.39888105564403+4.05999484788499i | 6.7551 | 2.4968 | 143.0566 | 16.5926 | 9.4181 | 48.2243
[11 empty] | 113 | 2454.7089 | 15423.3909924349i | 100 |  | 0.00481138026727386-0.0264941237400357i | 0.977891645147205-0.274643866426355i | -0.0385489244103384-0.408206853276532i | 0.41002 | -1.665 | -95.3947 | -7.7438 |  | 0.0154715769150119-0.00613587556591533i | 0.933335702887131-0.24798688107916i | -5.35034103024517+3.96084545530828i | 6.6569 | 2.5043 | 143.4875 | 16.4655 | 8.7216 | 48.0928
[11 empty] | 114 | 2630.268 | 16526.4612006218i | 100 |  | 0.00472042287742659-0.0247280147894273i | 0.974635907282009-0.29403113794588i | -0.0400281444394193-0.382106667968962i | 0.3842 | -1.6752 | -95.9803 | -8.3089 |  | 0.0154666426507072-0.00572636096030532i | 0.924215835375468-0.263095772535555i | -5.29624198079066+3.8771943635794i | 6.5638 | 2.5097 | 143.7934 | 16.343 | 8.0341 | 47.8131
[11 empty] | 115 | 2818.3829 | 17708.4222237265i | 100 |  | 0.00464118875477885-0.0230793633523027i | 0.970904045714179-0.314746753594326i | -0.0413457652299774-0.357819213279486i | 0.3602 | -1.6858 | -96.5913 | -8.8691 |  | 0.0154623450458566-0.00534417432197375i | 0.913964701785312-0.278748199280057i | -5.23595029151269+3.80798244549435i | 6.4742 | 2.5128 | 143.9725 | 16.2238 | 7.3547 | 47.3812
[11 empty] | 116 | 3019.9517 | 18974.9162780217i | 100 |  | 0.00457216843930254-0.0215404086627773i | 0.966627480740323-0.336872519452898i | -0.0425268053762025-0.335229639014622i | 0.33792 | -1.697 | -97.2299 | -9.4238 |  | 0.0154586019579381-0.00498749263193632i | 0.902474981175662-0.294884160217767i | -5.16881934637831+3.7521109683131i | 6.3871 | 2.5137 | 144.0236 | 16.1061 | 6.6823 | 46.7938
[11 empty] | 117 | 3235.9366 | 20331.9891071675i | 100 |  | 0.00451204645807304-0.0201038931897163i | 0.961728085054678-0.360493139146843i | -0.043593663147237-0.314230765740146i | 0.31724 | -1.7086 | -97.8983 | -9.9722 |  | 0.0154553418414573-0.00465461436174288i | 0.889638352620633-0.311425074299595i | -5.09420121803535+3.70842555326552i | 6.3011 | 2.5123 | 143.9465 | 15.9883 | 6.016 | 46.0482
[11 empty] | 118 | 3467.3685 | 21786.1188422107i | 100 |  | 0.00445967648387476-0.0187630318033531i | 0.956116958696711-0.385695775601594i | -0.0445665312058794-0.294722603024905i | 0.29807 | -1.7209 | -98.5988 | -10.5135 |  | 0.0154525023811123-0.00434395139971572i | 0.875348325663451-0.328271756146316i | -5.01146225573852+3.67570127195352i | 6.2149 | 2.5088 | 143.7415 | 15.8687 | 5.3552 | 45.1426
[11 empty] | 119 | 3715.3523 | 23344.2469256296i | 100 |  | 0.00441405965347603-0.0175114824864614i | 0.94969308001683-0.412569446635945i | -0.045463767580207-0.276611885429432i | 0.28032 | -1.7337 | -99.3337 | -11.0468 |  | 0.0154500293011921-0.0040540215094885i | 0.859503791397078-0.345302725875389i | -4.92000285939698+3.65262987105462i | 6.1277 | 2.503 | 143.4097 | 15.7459 | 4.6991 | 44.076
[11 empty] | 120 | 3981.0717 | 25013.8112470457i | 100 |  | 0.00437432564887911-0.0163433185824211i | 0.942341831214178-0.441204216895245i | -0.0463022289097797-0.25981162488393i | 0.26391 | -1.7472 | -100.1049 | -11.571 |  | 0.0154478753285037-0.0037834412865495i | 0.842013305514942-0.362373069467049i | -4.81928149506745+3.63781034585091i | 6.0381 | 2.495 | 142.9529 | 15.6181 | 4.047 | 42.848
[11 empty] | 121 | 4265.7952 | 26802.781648779i | 100 |  | 0.00433971619339066-0.0152530025553662i | 0.933933401495926-0.471690142129025i | -0.0470975711046307-0.244240677627449i | 0.24874 | -1.7613 | -100.9145 | -12.0851 |  | 0.0154459992890392-0.00353091958055141i | 0.822800054654045-0.379314099099538i | -4.70884266585348+3.62974427284204i | 5.9454 | 2.4849 | 142.3737 | 15.4837 | 3.3986 | 41.4592
[11 empty] | 122 | 4570.8819 | 28719.697970735i | 100 |  | 0.00430957065726907-0.0142353612248407i | 0.924321077244776-0.504115914739383i | -0.0478645216957528-0.22982332345478i | 0.23475 | -1.7761 | -101.7646 | -12.5877 |  | 0.0154443653211471-0.00329525135311492i | 0.801807377598739-0.395934080907841i | -4.58834809803005+3.62683741539313i | 5.8487 | 2.4727 | 141.6756 | 15.3411 | 2.7534 | 39.9109
[11 empty] | 123 | 4897.7882 | 30773.7108162359i | 100 |  | 0.00428331350556276-0.0132855624281326i | 0.91333943725806-0.538567152062062i | -0.0486171272951999-0.216488854632632i | 0.22188 | -1.7917 | -102.657 | -13.0776 |  | 0.0154429421901871-0.00307531194272049i | 0.779004616178428-0.412020290806166i | -4.45760985101253+3.62740907824984i | 5.747 | 2.4585 | 140.8628 | 15.1889 | 2.1113 | 38.2058
[11 empty] | 124 | 5248.0746 | 32974.6252333961i | 100 |  | 0.00426044335409446-0.0123990930569974i | 0.900802482715983-0.575124261329021i | -0.0493689786950419-0.204171171502793i | 0.21006 | -1.808 | -103.5933 | -13.5533 |  | 0.0154417026915851-0.00287005171005559i | 0.754392964348535-0.427342617294278i | -4.31662345362896+3.62971044936951i | 5.6399 | 2.4424 | 139.9406 | 15.0254 | 1.472 | 36.3473
[11 empty] | 125 | 5623.4133 | 35332.947520559i | 100 |  | 0.00424052342886374-0.0115717384112268i | 0.886501746694098-0.613859808238155i | -0.0501334151884639-0.192808381495674i | 0.19922 | -1.8252 | -104.5751 | -14.0134 |  | 0.0154406231308901-0.002678491038861i | 0.728010880815049-0.441658845357834i | -4.16559858124021+3.63195268415555i | 5.5266 | 2.4245 | 138.9151 | 14.8492 | 0.8358 | 34.34
[11 empty] | 126 | 6025.5959 | 37859.9353792262i | 100 |  | 0.00422317324988769-0.0107995628089931i | 0.870204447440232-0.654835310331256i | -0.0509237086638466-0.182342398052883i | 0.18932 | -1.8431 | -105.6037 | -14.4561 |  | 0.0154396828709026-0.00249971566890409i | 0.699938548706131-0.454721624308121i | -4.00498432165941+3.63234473863925i | 5.4068 | 2.4049 | 137.7934 | 14.6589 | 0.20278 | 32.1896
[11 empty] | 127 | 6456.5423 | 40567.6516538891i | 100 |  | 0.00420806138308519-0.0100788913927263i | 0.851651773954699-0.698097373113762i | -0.0517532268755629-0.172718535834454i | 0.18031 | -1.8619 | -106.6803 | -14.8798 |  | 0.0154388639372252-0.00233287233920007i | 0.670300826657468-0.466286949308715i | -3.8354858549785+3.62913997080845i | 5.2803 | 2.3838 | 136.5834 | 14.4532 | -0.42664 | 29.9032
[11 empty] | 128 | 6918.3097 | 43469.0219152964i | 100 |  | 0.00419489912360484-0.00940629306914792i | 0.830557422195955-0.743673087635962i | -0.0526355740096715-0.163885098613372i | 0.17213 | -1.8816 | -107.8056 | -15.2829 |  | 0.0154381506746997-0.00217716472100848i | 0.639268160318624-0.476123786471929i | -3.65806951350899+3.62068938912853i | 5.1469 | 2.3613 | 135.2942 | 14.231 | -1.0519 | 27.4886
[11 empty] | 129 | 7413.1024 | 46577.8961620367i | 100 |  | 0.00418343499132967-0.00877856452274797i | 0.806606535770464-0.791564615213741i | -0.0535847052241717-0.155792956503132i | 0.16475 | -1.9021 | -108.9806 | -15.6635 |  | 0.0154375294481678-0.00203184962145491i | 0.607055026929398-0.484024270803139i | -3.47395377998768+3.60549828288837i | 5.0068 | 2.3376 | 133.9355 | 13.9912 | -1.6723 | 24.9549
[11 empty] | 130 | 7943.2823 | 49909.114934975i | 100 |  | 0.00417344993445857-0.00819271524324475i | 0.779455246063881-0.841742900801388i | -0.0546150102537286-0.148395109709522i | 0.15813 | -1.9234 | -110.2055 | -16.0199 |  | 0.0154369883818386-0.00189623343987009i | 0.573915671638895-0.489813739368499i | -3.28458484428858+3.58228201691491i | 4.8602 | 2.3129 | 132.5176 | 13.733 | -2.2869 | 22.3121
[11 empty] | 131 | 8511.3804 | 53478.5801601483i | 100 |  | 0.00416475315032879-0.00764595350926468i | 0.74873105246042-0.894140484539591i | -0.0557413594558897-0.141646236952315i | 0.15222 | -1.9457 | -111.4809 | -16.3506 |  | 0.0154365171322817-0.00176966886010471i | 0.540137149471444-0.493359765679973i | -3.09159679593311+3.55001622358095i | 4.7075 | 2.2873 | 131.0516 | 13.4558 | -2.8948 | 19.5707
[11 empty] | 132 | 9120.1084 | 57303.3310582957i | 100 |  | 0.00415717844423579-0.00713567327247906i | 0.714034331443242-0.948643424998884i | -0.0569791039064156-0.135502228189698i | 0.14699 | -1.9689 | -112.8069 | -16.654 |  | 0.0154361066907082-0.00165155176317239i | 0.506029980293509-0.494579365891164i | -2.89675820483801+3.50797665173666i | 4.5494 | 2.2611 | 129.5486 | 13.1591 | -3.4949 | 16.7417
[11 empty] | 133 | 9772.3722 | 61401.6254833856i | 100 |  | 0.00415058105713568-0.0066594418886547i | 0.674941310206553-1.00508241169896i | -0.0583440194465082-0.129919703431505i | 0.14242 | -1.9929 | -114.1838 | -16.9286 |  | 0.0154357492107631-0.00154131834559817i | 0.471917010753682-0.493443667840487i | -2.70190847885816+3.45576462005601i | 4.3866 | 2.2344 | 128.0203 | 12.8426 | -4.086 | 13.8365
[11 empty] | 134 | 10471.2855 | 65793.0270784171i | 100 |  | 0.00414483490195951-0.00621498864442141i | 0.631008880044074-1.06322323246825i | -0.0598521831357816-0.124855522372749i | 0.13846 | -2.0178 | -115.6117 | -17.1735 |  | 0.0154354378585353-0.00143844242981038i | 0.438121306653814-0.489979562877002i | -2.50888869668546+3.39331532913735i | 4.2201 | 2.2075 | 126.4778 | 12.5064 | -4.6671 | 10.8661
[11 empty] | 135 | 11220.1845 | 70498.4986645445i | 100 |  | 0.00413983015598965-0.00580019403098107i | 0.581781648727905-1.12275687596009i | -0.0615197696489292-0.120266293409977i | 0.13509 | -2.0436 | -117.0911 | -17.3877 |  | 0.0154351666819208-0.00134243295381288i | 0.40495402791348-0.484268166911159i | -2.31947234942667+3.32088803647454i | 4.0507 | 2.1805 | 124.9324 | 12.1506 | -5.2371 | 7.8413
[11 empty] | 136 | 12022.6443 | 75540.5023093269i | 100 |  | 0.00413547116348695-0.00541307971842807i | 0.526801628034071-1.18328969179487i | -0.0633627551420969-0.116107895340263i | 0.13227 | -2.0703 | -118.6223 | -17.5706 |  | 0.0154349304968413-0.00125283162821642i | 0.37270324062899-0.476440252449132i | -2.13530143768629+3.23903901259855i | 3.8795 | 2.1536 | 123.3944 | 11.7756 | -5.795 | 4.7721
[11 empty] | 137 | 12882.4955 | 80943.1065517899i | 100 |  | 0.00413167460863675-0.00505179918678458i | 0.465620908513551-1.24433419717112i | -0.0653965174663363-0.112335030581581i | 0.12998 | -2.098 | -120.2061 | -17.7222 |  | 0.0154347247881443-0.0011692107494948i | 0.341624496229703-0.466669121822665i | -1.95783266053338+3.14857995752786i | 3.7076 | 2.1271 | 121.8739 | 11.382 | -6.3402 | 1.6679
[11 empty] | 138 | 13803.8426 | 86732.1012961474i | 100 |  | 0.00412836792400943-0.00471462897224781i | 0.397817572788799-1.30530130045998i | -0.0676353248380931-0.108900834800304i | 0.12819 | -2.1266 | -121.8433 | -17.8426 |  | 0.0154345456232891-0.00109117115906836i | 0.311933781171903-0.455161624156803i | -1.78829713973076+3.05052588300877i | 3.5361 | 2.101 | 120.3799 | 10.9704 | -6.8722 | -1.4633
[11 empty] | 139 | 14791.0839 | 92935.1209226455i | 100 |  | 0.00412548790420391-0.00439996048948035i | 0.323014925519216-1.36549489261936i | -0.0700917107020231-0.105756573838939i | 0.12688 | -2.1561 | -123.535 | -17.9325 |  | 0.0154343895771705-0.00101834033850534i | 0.283803155168839-0.442148143202867i | -1.62767549353492+2.9460371773874i | 3.3658 | 2.0756 | 118.9205 | 10.5417 | -7.3908 | -4.6145
[11 empty] | 140 | 15848.9319 | 99581.7762032061i | 100 |  | 0.00412297949824264-0.00410629239303622i | 0.240903860706747-1.42410991034691i | -0.0727757409350803-0.102851463953016i | 0.12599 | -2.1866 | -125.2825 | -17.9929 |  | 0.0154342536666425-0.00095037063177537i | 0.257359101912045-0.427872391760514i | -1.47668839619545+2.83636061928661i | 3.1977 | 2.0508 | 117.5027 | 10.0969 | -7.8961 | -7.7798
[11 empty] | 141 | 16982.4365 | 106703.795651586i | 100 |  | 0.00412079475768582-0.00383222344318877i | 0.151267841492359-1.48023506535116i | -0.0756941908649827-0.100132654425714i | 0.12552 | -2.2181 | -127.0871 | -18.0255 |  | 0.0154341352934905-0.000886937586090945i | 0.232683359009046-0.412581755178118i | -1.33580129120684+2.72277357436998i | 3.0328 | 2.0269 | 116.1327 | 9.6369 | -8.3886 | -10.9543
[11 empty] | 142 | 18197.0086 | 114335.176982803i | 100 |  | 0.00411889192039716-0.00357644584351211i | 0.0540095444477554-1.53286141913377i | -0.0788496634683814-0.0975454112229709i | 0.12543 | -2.2506 | -128.9499 | -18.0321 |  | 0.0154340321947619-0.00082773840343442i | 0.209815805034478-0.396518761411744i | -1.20524084868745+2.60653466791105i | 2.8717 | 2.0039 | 114.8154 | 9.1628 | -8.8693 | -14.1345
[11 empty] | 143 | 19498.446 | 122512.349404832i | 100 |  | 0.00411723461247646-0.00333773901955581i | -0.0508222500027268-1.58089781735334i | -0.0822396955740761-0.0950335350030855i | 0.12568 | -2.2841 | -130.8721 | -18.0149 |  | 0.0154339423995056-0.000772490495393364i | 0.188758874980028-0.379914055092608i | -1.08502014882756+2.48884308442088i | 2.7151 | 1.9819 | 113.555 | 8.6756 | -9.3393 | -17.3171
[11 empty] | 144 | 20892.9613 | 131274.347517293i | 100 |  | 0.00411579115312587-0.00311496380984443i | -0.163007402610108-1.6231938445314i | -0.0858559141356107-0.092540035264091i | 0.12623 | -2.3187 | -132.8543 | -17.9765 |  | 0.0154338641910934-0.000720930134417297i | 0.169482948137175-0.36298105265236i | -0.974969417860373+2.3708075019949i | 2.5635 | 1.961 | 112.3544 | 8.1765 | -9.8 | -20.4999
[11 empty] | 145 | 22387.2114 | 140662.997647249i | 100 |  | 0.00411453394917862-0.00290705704222768i | -0.282133055455109-1.65857040091104i | -0.0896833170904094-0.0900080641191092i | 0.12706 | -2.3544 | -134.8965 | -17.9197 |  | 0.0154337960744038-0.000672811195067183i | 0.151932189652148-0.345912281176298i | -0.874769355406173+2.25342467395155i | 2.4173 | 1.9411 | 111.216 | 7.6665 | -10.2533 | -23.6805
[11 empty] | 146 | 23988.3292 | 150723.11751162i | 100 |  | 0.00411343896772916-0.00271302647030513i | -0.407578625724979-1.6858572551572i | -0.093699759892202-0.0873820886774176i | 0.12812 | -2.3911 | -136.9982 | -17.8475 |  | 0.0154337367472397-0.000627903979256521i | 0.136030407704689-0.328877270760683i | -0.783984552746674+2.13756691201465i | 2.2768 | 1.9223 | 110.1413 | 7.1465 | -10.701 | -26.8569
[11 empty] | 147 | 25703.9578 | 161502.730159297i | 100 |  | 0.00411248527679314-0.00253194604625374i | -0.53850953673973-1.70393605132067i | -0.097875726385284-0.0846092523201045i | 0.12938 | -2.4288 | -139.158 | -17.7629 |  | 0.0154336850754339-0.000585994119882713i | 0.121686590970544-0.312021783701825i | -0.702095087833266+2.02397723204762i | 2.1423 | 1.9047 | 109.1311 | 6.6176 | -11.1453 | -30.0269
[11 empty] | 148 | 27542.287 | 173053.293214267i | 100 |  | 0.00411165464522356-0.00236295150789778i | -0.673881650238271-1.71178635704068i | -0.102174448949489-0.0816408459476938i | 0.13079 | -2.4674 | -141.374 | -17.6688 |  | 0.0154336400711682-0.0005468815576201i | 0.108799897510663-0.295468120707803i | -0.628524990619242+1.91327067729772i | 2.0139 | 1.8882 | 108.1858 | 6.0806 | -11.5882 | -33.1882
[11 empty] | 149 | 29512.0923 | 185429.944514031i | 100 |  | 0.00411093119424086-0.00220523625928626i | -0.812457578621259-1.70853158240716i | -0.10655241710176-0.078433785483464i | 0.13231 | -2.507 | -143.643 | -17.5683 |  | 0.0154336008740879-0.000510379585994501i | 0.0972639634659973-0.279316236433285i | -0.562666827310031+1.80594028921716i | 1.8916 | 1.8728 | 107.3052 | 5.5364 | -12.0319 | -36.3378
[11 empty] | 150 | 31622.7766 | 198691.765315922i | 100 |  | 0.00411030109391939-0.00205804752538092i | -0.952834955927969-1.69348113906434i | -0.11096027768651-0.0749519769310655i | 0.1339 | -2.5475 | -145.9616 | -17.4642 |  | 0.0154335667348557-0.000476313960184248i | 0.0869704803679753-0.263645413950368i | -0.503902111212967+1.70236629487571i | 1.7754 | 1.8586 | 106.4888 | 4.9858 | -12.4784 | -39.4728
[11 empty] | 151 | 33884.4156 | 212902.06232775i | 100 |  | 0.00410975229883175-0.00192068276271742i | -1.09348546241138-1.66616518659184i | -0.115344087735792-0.0711674496976998i | 0.13553 | -2.5888 | -148.3254 | -17.3591 |  | 0.0154335370008254-0.000444522065296219i | 0.0778120506063046-0.248516280476536i | -0.451617594515343+1.60282726678747i | 1.6652 | 1.8454 | 105.7359 | 4.4295 | -12.9296 | -42.5895
[11 empty] | 152 | 36307.8055 | 228128.669909085i | 100 |  | 0.00410927431779926-0.00179248630908238i | -1.23280212547175-1.6263588018634i | -0.119646839493058-0.0670611551263145i | 0.13716 | -2.6307 | -150.7297 | -17.2555 |  | 0.0154335111035662-0.000414852140148799i | 0.0696843721034402-0.233972986538695i | -0.405217732243912+1.50751223858421i | 1.561 | 1.8334 | 105.0454 | 3.8682 | -13.3873 | -45.6843
[11 empty] | 153 | 38904.5145 | 244444.273885762i | 100 |  | 0.00410885801334944-0.00167284625635747i | -1.36915138321517-1.57409338384243i | -0.123810143354859-0.0626233594521813i | 0.13875 | -2.6733 | -153.1696 | -17.1555 |  | 0.0154334885479952-0.000387162552858263i | 0.0624878280448267-0.220045411626703i | -0.364133751219213+1.41653299336898i | 1.4626 | 1.8224 | 104.4163 | 3.3024 | -13.8531 | -48.7533
[11 empty] | 154 | 41686.9383 | 261926.758523382i | 100 |  | 0.00410849542704773-0.0015611915317197i | -1.50092579565366-1.50965444275334i | -0.127775935179647-0.0578536044563704i | 0.14026 | -2.7164 | -155.6402 | -17.0611 |  | 0.0154334689029134-0.000361321124771968i | 0.0561285690469816-0.206751297258869i | -0.327829822656013+1.32993595782674i | 1.3697 | 1.8125 | 103.8474 | 2.7328 | -14.3283 | -51.7929
[11 empty] | 155 | 44668.3592 | 280659.578316113i | 100 |  | 0.0041081796273656-0.00145698917336i | -1.62659324622362-1.43356640662376i | -0.131488073622686-0.0527602579085584i | 0.14168 | -2.76 | -158.1366 | -16.9739 |  | 0.0154334517927617-0.000337204499522306i | 0.0505191769830989-0.194098241020024i | -0.295806847560384+1.24771332154722i | 1.2823 | 1.8036 | 103.3374 | 2.1598 | -14.8141 | -54.7992
[11 empty] | 156 | 47863.0092 | 300732.156365561i | 100 |  | 0.00410790457717757-0.00135974178779279i | -1.744739006566-1.34656646112652i | -0.13489371133234-0.0473597212371822i | 0.14297 | -2.8039 | -160.6544 | -16.8953 |  | 0.0154334368904421-0.000314697554190525i | 0.0455789950464019-0.182085511669518i | -0.267604337603863+1.16981315256508i | 1.2 | 1.7957 | 102.8852 | 1.5839 | -15.3115 | -57.7692
[11 empty] | 157 | 51286.1384 | 322240.311251433i | 100 |  | 0.00410766501835459-0.00126898517668148i | -1.8540980400815-1.2495704940528i | -0.137944357670406-0.0416753962222129i | 0.1441 | -2.8482 | -163.1895 | -16.8266 |  | 0.0154334239110639-0.000293692849770306i | 0.0412342001491252-0.170705665896589i | -0.242800825750023+1.096148397096i | 1.1227 | 1.7888 | 102.4896 | 1.0054 | -15.8212 | -60.7
[11 empty] | 158 | 54954.0874 | 345286.714431685i | 100 |  | 0.00410745637124822-0.00118428612190262i | -1.95357620767269-1.14363479106786i | -0.140596593908892-0.0357365307832074i | 0.14507 | -2.8927 | -165.7387 | -16.7686 |  | 0.0154334126064979-0.000274090118308503i | 0.0374176834229157-0.159945962310608i | -0.221013181945351+1.02660473719655i | 1.0501 | 1.7828 | 102.1495 | 0.42483 | -16.3438 | -63.5892
[11 empty] | 159 | 58884.3655 | 369981.380355616i | 100 |  | 0.00410727464714419-0.00110524031831696i | -2.04226038736572-1.02991717440828i | -0.14281244714181-0.0295770644041306i | 0.14584 | -2.9374 | -168.2992 | -16.7223 |  | 0.0154334027606322-0.000255795784275375i | 0.0340687938046864-0.149789578640665i | -0.201895147655231+0.961047339431756i | 0.98203 | 1.7779 | 101.8641 | -0.15755 | -16.8798 | -66.4351
[11 empty] | 160 | 63095.7344 | 396442.1916295i | 100 |  | 0.00410711637201213-0.00103147044441294i | -2.11941871843052-0.909640841787533i | -0.144559469432227-0.0232345779995743i | 0.14641 | -2.9822 | -170.8691 | -16.6883 |  | 0.0154333941852416-0.000238722517879962i | 0.0311329893661945-0.140216644799013i | -0.185135344096718+0.899326565829093i | 0.91818 | 1.7738 | 101.6324 | -0.7414 | -17.4297 | -69.2367
[11 empty] | 161 | 67608.2975 | 424795.461741716i | 100 |  | 0.00410697852009391-0.00096262436164021i | -2.18449307697319-0.784063374620253i | -0.145810598808055-0.0167494251603987i | 0.14677 | -3.0272 | -173.4471 | -16.6673 |  | 0.0154333867163884-0.000222788818198621i | 0.0285614316997281-0.131205108303483i | -0.170454955682416+0.841282740381038i | 0.85838 | 1.7707 | 101.4538 | -1.3264 | -17.9937 | -71.9933
[11 empty] | 162 | 72443.596 | 455176.538033571i | 100 |  | 0.00410685845606127-0.000898373433859829i | -2.23708640664223-0.654452403600157i | -0.146543895895973-0.0101640869878803i | 0.1469 | -3.0723 | -176.0324 | -16.6598 |  | 0.0154333802112891-0.000207918624127075i | 0.026310550554894-0.122731450313419i | -0.157605243863721+0.786750074459596i | 0.80238 | 1.7685 | 101.3278 | -1.9124 | -18.5722 | -74.7046
[11 empty] | 163 | 77624.7117 | 487730.447794191i | 100 |  | 0.00410675388463677-0.000838410958906814i | -2.27694766114411-0.522068403054951i | -0.146742253871211-0.0035227563453587i | 0.14678 | -3.1176 | -178.6248 | -16.6664 |  | 0.0154333745455845-0.000194040951298998i | 0.0243415990953326-0.114771270837174i | -0.146365007604593+0.735559856293269i | 0.74998 | 1.7672 | 101.254 | -2.499 | -19.1654 | -77.3708
[11 empty] | 164 | 83176.3771 | 522612.590563658i | 100 |  | 0.00410666280671558-0.000782450704792961i | -2.30395691499959-0.388154159923466i | -0.146393171376345+0.00312887638634487i | 0.14643 | 3.1202 | 178.7756 | -16.6876 |  | 0.0154333696109619-0.000181089553238145i | 0.0226202145560746-0.107299761009498i | -0.136538074825871+0.687543005943157i | 0.70097 | 1.7668 | 101.2321 | -3.086 | -19.7736 | 280.0077
[11 empty] | 165 | 89125.0938 | 559989.479949197i | 100 |  | 0.00410658348114882-0.000730225543574079i | -2.31811274463147-0.253929712574609i | -0.145488660439114+0.00974369205617891i | 0.14581 | 3.0747 | 176.1685 | -16.724 |  | 0.0154333653130853-0.000169002605126643i | 0.0211159946141717-0.100292079087229i | -0.127950883661134+0.642532090128909i | 0.65515 | 1.7674 | 101.2623 | -3.6732 | -20.3972 | 277.4308
[11 empty] | 166 | 95499.2586 | 600039.538495533i | 100 |  | 0.00410651439145809-0.000681486176370142i | -2.31952335890654-0.120591022385532i | -0.144025336755018+0.0162731426025092i | 0.14494 | 3.0291 | 173.5536 | -16.7761 |  | 0.0154333615697913-0.000157722408679991i | 0.0198020962897311-0.0937236452436052i | -0.12045019241676+0.600362882349859i | 0.61233 | 1.7688 | 101.3446 | -4.2603 | -21.0365 | 274.8982
[11 empty] | 167 | 102329.2992 | 642953.949403827i | 100 |  | 0.00410645421684523-0.000635999943459989i | -2.30840224365428+0.0106896594176969i | -0.142004710390075+0.0226672707129374i | 0.1438 | 2.9833 | 170.9308 | -16.8447 |  | 0.0154333583095184-0.000147195116720081i | 0.0186548615175508-0.0875703685459105i | -0.113900941852284+0.560875544110933i | 0.57232 | 1.7711 | 101.4794 | -4.8472 | -21.6918 | 272.4101
[11 empty] | 168 | 109647.8196 | 688937.569164963i | 100 |  | 0.00410640180694249-0.000593549713776832i | -2.28506834193167+0.138763838772784i | -0.139433663170772+0.0288748408783165i | 0.14239 | 2.9374 | 168.3002 | -16.9303 |  | 0.0154333554699394-0.00013737047613152i | 0.0176534715245132-0.0818088178059772i | -0.108184281955089+0.523915493426444i | 0.53497 | 1.7744 | 101.6671 | -5.4334 | -22.3637 | 269.9673
[11 empty] | 169 | 117489.7555 | 738209.905463727i | 100 |  | 0.00410635615982093-0.00055393284850875i | -2.24995007370941+0.262509201049218i | -0.13632506690871+0.0348436666465588i | 0.14071 | 2.8914 | 165.6626 | -17.0337 |  | 0.0154333529967695-0.000128201587974305i | 0.016779630682696-0.0764163463789544i | -0.103195767022421+0.489334017598612i | 0.5001 | 1.7786 | 101.9086 | -6.0189 | -23.0526 | 267.5712
[11 empty] | 170 | 125892.5412 | 791006.165022013i | 100 |  | 0.00410631640283666-0.000516960233861043i | -2.20359185445511+0.380836014531386i | -0.132698466608037+0.0405212020039398i | 0.13875 | 2.8452 | 163.0193 | -17.1555 |  | 0.0154333508427285-0.000119644683607784i | 0.0160172794686332-0.0713711794996148i | -0.0988437169319426+0.456988678819501i | 0.46756 | 1.7838 | 102.2047 | -6.6033 | -23.7588 | 265.224
[11 empty] | 171 | 134896.2883 | 847578.376383049i | 100 |  | 0.00410628177594833-0.000482455378366647i | -2.14666125434469+0.492698574298384i | -0.128580727939175+0.0458554378785186i | 0.13651 | 2.799 | 160.3724 | -17.2965 |  | 0.0154333489666374-0.000111658915757226i | 0.0153523354493553-0.0666524714100781i | -0.0950477384320459+0.426743553554929i | 0.4372 | 1.7899 | 102.5564 | -7.1864 | -24.4829 | 262.9288
[11 empty] | 172 | 144543.9771 | 908196.592996383i | 100 |  | 0.00410625161718739-0.000450253570438392i | -2.07995460704183+0.597112036797895i | -0.124006532115937+0.0507961087597304i | 0.13401 | 2.7528 | 157.7248 | -17.4575 |  | 0.0154333473326301-0.000104206163525702i | 0.0147724607571159-0.0622403383551578i | -0.0917373976660005+0.39846933997677i | 0.40889 | 1.7971 | 102.965 | -7.7678 | -25.2253 | 260.6898
[11 empty] | 173 | 154881.6619 | 973150.182346645i | 100 |  | 0.00410622535000322-0.00042020109214384i | -2.00439878899339+0.693174176410608i | -0.119018597653805+0.0552961718706509i | 0.13124 | 2.7067 | 155.0804 | -17.6389 |  | 0.0154333459094694-0.0000972508504204892i | 0.0142668542437183-0.0581158724979774i | -0.0888510335982715+0.372043361895901i | 0.38251 | 1.8052 | 103.4317 | -8.3472 | -25.9861 | 258.5121
[11 empty] | 174 | 165958.6907 | 1042749.20727993i | 100 |  | 0.00410620247224106-0.000392154485451438i | -1.92104709573677+0.780090747842215i | -0.113667520472368+0.0593134766104216i | 0.12821 | 2.6606 | 152.4437 | -17.8414 |  | 0.0154333446699483-0.0000907597745253485i | 0.0138260663720049-0.0542611409293909i | -0.0863347012509796+0.347349492655885i | 0.35792 | 1.8144 | 103.9582 | -8.9243 | -26.7657 | 256.4019
[11 empty] | 175 | 177827.941 | 1117325.90612165i | 100 |  | 0.00410618254654234-0.00036597986744686i | -1.83106766040062+0.857202372351653i | -0.108011152898708+0.0628125012675131i | 0.12495 | 2.6149 | 149.8204 | -18.0655 |  | 0.0154333435903704-0.0000847019500080229i | 0.0134418348673148-0.0506591731970386i | -0.0841412334608662+0.32427801820437i | 0.33502 | 1.8247 | 104.5459 | -9.4987 | -27.5641 | 254.3663
[11 empty] | 176 | 190546.0718 | 1197236.27865145i | 100 |  | 0.00410616519198361-0.000341552291251823i | -1.735723663708+0.924010307281583i | -0.102113487041333+0.0657660044417322i | 0.12146 | 2.5694 | 147.2165 | -18.3114 |  | 0.0154333426500973-0.0000790484592063709i | 0.0131069391855256-0.0472939401490874i | -0.0822294100606639+0.302725454981117i | 0.31369 | 1.836 | 105.1966 | -10.0699 | -28.3812 | 252.4131
[11 empty] | 177 | 204173.7945 | 1282861.78550586i | 100 |  | 0.00410615007679433-0.00031875514959574i | -1.63634558865145+0.980198223966999i | -0.096043064074793+0.0681564269169167i | 0.11777 | 2.5244 | 144.6388 | -18.5794 |  | 0.0154333418311538-0.0000737723145870838i | 0.0128150719339655-0.0441503263593335i | -0.080563223844043+0.282594335266956i | 0.29385 | 1.8485 | 105.912 | -10.6374 | -29.2167 | 250.5508
[11 empty] | 178 | 218776.1624 | 1374611.16912112i | 100 |  | 0.00410613691201445-0.000297479618193812i | -1.53429683667064+1.02564728619542i | -0.0898709903906557+0.0699768903891488i | 0.1139 | 2.48 | 142.0944 | -18.8694 |  | 0.0154333411178838-0.0000688483299180215i | 0.012560725490017-0.0412140979604071i | -0.0791112332932383+0.263792970146486i | 0.2754 | 1.8622 | 106.6939 | -11.2007 | -30.0701 | 248.7883
[11 empty] | 179 | 234422.8815 | 1472922.40490851i | 100 |  | 0.00410612544597022-0.000277624136275198i | -1.43093497312282+1.06044240009709i | -0.0836686946098943+0.0712316731508475i | 0.10988 | 2.4363 | 139.5905 | -19.1813 |  | 0.0154333404966516-0.0000642530000392256i | 0.0123390921871901-0.0384718673475565i | -0.0778459927620656+0.246235198176615i | 0.25825 | 1.877 | 107.5441 | -11.7593 | -30.9406 | 247.1345
[11 empty] | 180 | 251188.6432 | 1578264.79197647i | 100 |  | 0.00410611545946295-0.00025909392178199i | -1.32757153935715+1.08486842576465i | -0.0775055965663371+0.0719360956160425i | 0.10574 | 2.3934 | 137.1344 | -19.5148 |  | 0.0154333399555809-0.0000599643886586701i | 0.0121459765708258-0.0359110559153307i | -0.0767435515629556+0.229840126156793i | 0.24231 | 1.8931 | 108.4641 | -12.3124 | -31.8273 | 245.5985
[11 empty] | 181 | 269153.4804 | 1691141.1933796i | 100 |  | 0.00410610676157857-0.000241800518925226i | -1.22543363303946+1.09939625689495i | -0.0714468735433395+0.0721158123209472i | 0.10152 | 2.3515 | 134.733 | -19.8694 |  | 0.0154333394843281-0.0000559620236371519i | 0.011977718359083-0.0335198557433072i | -0.0757830141688681+0.214531867007721i | 0.22752 | 1.9104 | 109.4557 | -12.8595 | -32.7288 | 244.1887
[11 empty] | 182 | 288403.1503 | 1812090.43658881i | 100 |  | 0.00410609918603785-0.000225661375938467i | -1.1256302714186+1.10465979963331i | -0.0655514976593292+0.0718055711282888i | 0.097227 | 2.3107 | 132.393 | -20.2443 |  | 0.0154333390738841-0.0000522267992624471i | 0.0118311248751309-0.0312871909459783i | -0.0749461544847207+0.200239278632699i | 0.21381 | 1.9289 | 110.52 | -13.3996 | -33.6439 | 242.9131
[11 empty] | 183 | 309029.5433 | 1941689.88564135i | 100 |  | 0.0041060925880176-0.000210599451013609i | -1.02912595796065+1.10142582797019i | -0.0598706838519154+0.0710475541748223i | 0.09291 | 2.271 | 130.1203 | -20.6388 |  | 0.0154333387164023-0.0000487408850462371i | 0.0117034118407107-0.0292026792384658i | -0.0742170778523263+0.186895706716777i | 0.20109 | 1.9488 | 111.6582 | -13.9321 | -34.5708 | 241.7786
[11 empty] | 184 | 331131.1215 | 2080558.19724931i | 100 |  | 0.00410608684138213-0.000196542844538053i | -0.936722992817775+1.09055931666853i | -0.0544468373175414+0.0698894504806199i | 0.088595 | 2.2326 | 127.9201 | -21.0519 |  | 0.0154333384050487-0.0000454876406084371i | 0.0115921515376923-0.0272565941373983i | -0.0735819251177382+0.174438733676472i | 0.18932 | 1.97 | 112.871 | -14.4559 | -35.5078 | 240.7911
[11 empty] | 185 | 354813.3892 | 2229358.27402299i | 100 |  | 0.00410608183627182-0.000183424455877857i | -0.849053068321937+1.07298708369561i | -0.049313031982279+0.0683824231249985i | 0.084309 | 2.1956 | 125.7967 | -21.4826 |  | 0.0154333381338709-0.0000424515362426241i | 0.0114952274520253-0.0254398281096466i | -0.0730286137052017+0.162809935376204i | 0.17844 | 1.9924 | 114.1587 | -14.9702 | -36.4528 | 239.9554
[11 empty] | 186 | 380189.3963 | 2388800.42890683i | 100 |  | 0.00410607747700294-0.000171181663068661i | -0.766577741474603+1.04966242405239i | -0.0444929972371442+0.0665791251664486i | 0.080078 | 2.1599 | 123.7537 | -21.9298 |  | 0.0154333378976851-0.0000396180787833721i | 0.0114107946131952-0.0237438568960705i | -0.0725466112054776+0.151954646750664i | 0.16838 | 2.0162 | 115.5209 | -15.474 | -37.4038 | 239.2746
[11 empty] | 187 | 407380.2778 | 2559645.77593353i | 100 |  | 0.00410607368023843-0.000159756023885467i | -0.689596611468272+1.02153296494142i | -0.040001546452325+0.0645318925668203i | 0.075924 | 2.1257 | 121.7936 | -22.3924 |  | 0.0154333376919757-0.0000369737424216212i | 0.0113372449319691-0.0221607051691879i | -0.0721267374982256+0.14182173709326i | 0.15911 | 2.0413 | 116.9567 | -15.9661 | -38.3585 | 238.7503
[11 empty] | 188 | 436515.8322 | 2742709.86348267i | 100 |  | 0.00410607037339476-0.000149092996864399i | -0.618261530196732+0.989513336805031i | -0.0358453521486704+0.06229120602486i | 0.071869 | 2.093 | 119.9182 | -22.8692 |  | 0.0154333375128104-0.0000345059041378174i | 0.0112731769201486-0.0206829136295501i | -0.0717609918902246+0.132363395471748i | 0.15056 | 2.0676 | 118.4644 | -16.4455 | -39.3148 | 238.3826
[11 empty] | 189 | 467735.1413 | 2938866.56738729i | 100 |  | 0.0041060674932543-0.000139141680944812i | -0.552594955026688+0.954463561394064i | -0.0320239601379664+0.0599044739820272i | 0.067927 | 2.0617 | 118.1282 | -23.3591 |  | 0.0154333373567639-0.0000322027834446105i | 0.011217369248694-0.0193035076029825i | -0.0714424021658922+0.123534926497894i | 0.14271 | 2.0951 | 120.0415 | -16.9112 | -40.2703 | 238.1698
[11 empty] | 190 | 501187.2336 | 3149052.26247286i | 100 |  | 0.00410606498475682-0.000129854572488951i | -0.492510583071907+0.917173412961665i | -0.0285309365711649+0.0574151521879092i | 0.064113 | 2.032 | 116.4239 | -23.861 |  | 0.0154333372208531-0.0000300533861514655i | 0.0111687576654987-0.0180159671675449i | -0.0711648928172028+0.115294556496596i | 0.13549 | 2.1238 | 121.6847 | -17.3619 | -41.223 | 238.1086
[11 empty] | 191 | 537031.7964 | 3374270.29244183i | 100 |  | 0.00410606279994683-0.000121187338519331i | -0.437834620992483+0.878352483811362i | -0.0253550540122124+0.0548621851980806i | 0.060438 | 2.0037 | 114.8044 | -24.3738 |  | 0.0154333371024797-0.00002804745188274i | 0.0111264148518876-0.0168141988133131i | -0.0709231700500156+0.10760324998075i | 0.12887 | 2.1536 | 123.3896 | -17.7967 | -42.1705 | 238.194
[11 empty] | 192 | 575439.9373 | 3615595.75944116i | 100 |  | 0.00410606089705688-0.000113098605091408i | -0.388326369351079+0.838625314846996i | -0.0224814411306393+0.0522797339643513i | 0.056909 | 1.9769 | 113.2688 | -24.8964 |  | 0.0154333369993809-0.0000261754050987048i | 0.0110895328481993-0.0156925086184168i | -0.0707126214566296+0.100424536233415i | 0.12282 | 2.1843 | 125.1508 | -18.2144 | -43.1109 | 238.4196
[11 empty] | 193 | 616595.0019 | 3874180.65617643i | 100 |  | 0.00410605923970901-0.000105549759791351i | -0.343697166743946+0.798530737178355i | -0.019892641441345+0.0496971413620384i | 0.053531 | 1.9515 | 111.8151 | -25.428 |  | 0.0154333369095855-0.0000244283093856976i | 0.0110574077242128-0.0146455769099843i | -0.0705292285035511+0.0937243457213423i | 0.1173 | 2.2159 | 126.9621 | -18.6142 | -44.0422 | 238.7772
[11 empty] | 194 | 660693.448 | 4151259.36507114i | 100 |  | 0.00410605779621934-0.0000985047674161445i | -0.303627092585585+0.75852449160348i | -0.0175695466530011+0.0471390829053252i | 0.050307 | 1.9276 | 110.4413 | -25.9675 |  | 0.015433336831377-0.0000227978247972128i | 0.011029426210266-0.0136684343677806i | -0.0703694902123273+0.0874708560084259i | 0.11226 | 2.2483 | 128.8164 | -18.9953 | -44.9627 | 239.2576
[11 empty] | 195 | 707945.7844 | 4448154.55072214i | 100 |  | 0.00410605653899241-0.0000919299979561776i | -0.267779133701503+0.718984216753935i | -0.0154921876289146+0.0446258511970266i | 0.047238 | 1.9049 | 109.1448 | -26.5141 |  | 0.0154333367632602-0.0000212761680422871i | 0.0110050540402553-0.0127564395205726i | -0.0702303566130348+0.0816343467993887i | 0.10769 | 2.2812 | 130.7055 | -19.3567 | -45.8708 | 239.8504
[11 empty] | 196 | 758577.575 | 4766283.47377928i | 100 |  | 0.00410605544399355-0.0000857940660591937i | -0.235810761551965+0.680215989129351i | -0.0136403797329683+0.0421737278644369i | 0.044325 | 1.8836 | 107.9229 | -27.0671 |  | 0.015433336703933-0.0000198560753311404i | 0.0109838257887998-0.0119052575799796i | -0.0701091707275461+0.0761870637195964i | 0.10354 | 2.3147 | 132.621 | -19.6981 | -46.7652 | 240.5439
[11 empty] | 197 | 812830.5162 | 5107164.75638947i | 100 |  | 0.00410605449028935-0.0000800676812092786i | -0.207383040565741+0.642461727919264i | -0.0119942292326089+0.0397954040679162i | 0.041564 | 1.8635 | 106.7727 | -27.6257 |  | 0.0154333366522611-0.0000185307677007083i | 0.0109653360121843-0.0111108405532324i | -0.0700036179957036+0.0711030904230719i | 0.099781 | 2.3484 | 134.5536 | -20.0191 | -47.6448 | 241.3262
[11 empty] | 198 | 870963.59 | 5472425.63150042i | 100 |  | 0.00410605365964777-0.0000747235079057267i | -0.182167499477471+0.605906919766072i | -0.0105345137880197+0.037500418728641i | 0.038952 | 1.8447 | 105.691 | -28.1894 |  | 0.0154333366072569-0.0000172939186545465i | 0.0109492315266753-0.0103694085744616i | -0.0699116821944412+0.0663582286154396i | 0.09639 | 2.3823 | 136.4937 | -20.3193 | -48.5088 | 242.1847
[11 empty] | 199 | 933254.3008 | 5863809.7106298i | 100 |  | 0.00410605293618916-0.0000697360351743162i | -0.159851057422788+0.570688256235033i | -0.00924295347914276+0.0352955914242817i | 0.036486 | 1.8269 | 104.6747 | -28.7575 |  | 0.0154333365680598-0.0000161396239626314i | 0.0109352046788415-0.0096774323935076i | -0.0698316070199755+0.0619298855795003i | 0.093337 | 2.4161 | 138.4319 | -20.5989 | -49.3565 | 243.1066
[11 empty] | 200 | 1000000 | 6283185.30717958i | 100 |  | 0.00410605230608306-0.0000650814547881381i | -0.140139317178391+0.536900899274564i | -0.00810239001129949+0.0331854338501494i | 0.03416 | 1.8103 | 103.7206 | -29.3296 |  | 0.0154333365339206-0.0000150623734768942i | 0.0109229874809269-0.00903161696152928i | -0.0697618626083436+0.057796968797066i | 0.090594 | 2.4497 | 140.3586 | -20.858 | -50.1876 | 244.0792

## Calculations (hidden)
| Min | Nom | Max
D | 0.1 | 0.6 | 0.6
Tsw |  | 5.8824e-06