## 1. Introduction
NCV8872 Boost Design Tool Revision 2 (13JUN14)
This tool is intended to assist the user when designing with the NCV8872 for continuous conduction mode boost applications.
It is intended to provide first pass values and does not replace simulation and prototyping.
Enter values into the green cells in order by sheet for best results.
Rev 1 (May 2014): Corrected current sense power loss equation
Rev 2 (12 June 2014): Corrected compensation analysis. 1) s = i*f corrected to s = i*2*pie*f. 2) Improved the OTA model (ref How2power.com Alain Laprade paper)

## 2. Design Parameters
Design Parameters
| Min | Nominal | Max | Units
Vin | 4 | 4 | 9 | V
Vout |  | 10 |  | V
Iout |  |  | 2 | A
Fsw | 608 | 675 | 742 | kHz
Sc |  | 34 |  | mV/μA
Dmax | 91 | 92 |  | %
Vdrv |  | 8.4 |  | V
Device Current Limit | 180 | 200 | 220 | mV
Note on C3: Nominal Input Voltage

## 3. Feedback Resistors
Which Resistor Would you Like to Select? |  |  |  | 1
Rupper | 10000 | Ω | 10000
Suggested Rlower | 1363.6364 | Ω | 1300
Rlower used | 1300 | Ω
Ideal Vout | 10.4308 | V
Upper Feedback Resistor
Lower Feedback Resistor

## 4. Boost Inductor
Assumed Efficiency | 90 | % | Irms | 5.5602
Maximum Average Inductor Current | 5.5556 | A | Ipeak | 5.7529
Desired Peak to Peak Ripple Percentage At Low Vin | 30 | %
Peak to Peak Current Ripple at Low Vin | 1.6667 | A
Minimum Inductor Value | 2.3684 | μH
Inductor Value Used | 10 | μH
Peak to Peak Current Ripple at Low Vin, Actual Inductor | 0.39474 | A
Lo | 1e-05

## 5. Current Sense Resistor
Peak Current | 5.7529 | A
Desired Current Limit | 7 | A
Recommended Current Sense Resistor | 25.7143 | mΩ
Current Sense Resistor Used | 50 | mΩ | Power Loss in Rsense at low vin, max rated current | 0.92748 | W
Real Peak Current (min) | 3.6 | A
Real Peak Current (max) | 4.4 | A
0.05

## 6. Output Capacitors
Output Capacitance Used | 1000 | μF
ESR at Switching Frequency | 10 | mΩ
Worst Case Input Voltage | 4 | V
Output Voltage Ripple | 51.9737 | mV
Current Ripple Rating Required | 2.4531 | A
Co |  | 0.001
Resr |  | 0.01

## Input Capacitor (hidden)
Input Capacitance Used | μF
ESR at Switching Frequency | mΩ
Worst Case Input Voltage | V
Input Voltage Ripple | mV
Input Current Ripple | A

## 7. Diode
Forward Voltage Drop | 0.6 | V
Required Reverse Voltage | 10 | V
Average Current | 2 | A
Peak Current | 5.7529 | A
Power Loss | 1.2 | W

## 8. MOSFET
Qg | 50 | nC | Gate Charge is higher than vdrv capability at this frequency
RDS,ON | 100 | mΩ
Voltage Required | 10.6 | V
Switch Turn On Time | 50 | ns
Switch Turn Off Time | 50 | ns
Switching Losses | 3.04 | W
Conduction Losses | 1.855 | W
Power Dissipation | 4.895 | W

## 9. Loop Compensation
Desired Crossover Frequency | 6000 | Hz | Graph Settings |  |  | D' | 0.4 |  | wn | 2120575.0412 |  | f | s | g1 | g2 | g3 | g4 | Vout(s)/Verr(s) | ¦Vout(s)/Verr(s)¦ | ang | ° | db | ota1 | ota2 | ota3 | g(s) | ¦(g(s)¦ | ang | ° | db | db | °
Gain At Frequency | 0.24883 |  | Minimum Frequency | 1 | Hz | Tsw | 1.4815e-06 | s | Qp | 0.54881 | 0 | 1 | 6.28318530717959i | 100 | 0.18797 | 0.999758572744458-0.0155046696609724i | 0.999999999555603-0.0000839387014909183i | 18.7924299033521-0.293018573129375i | 18.7947 | -0.015591 | -0.8933 | 25.4807 | -432 | 0.220300327218682-0.41304183582753i | 0.999999993907534-0.000073552737134669i | -95.1566164641793+178.441071985359i | 202.2276 | 2.0607 | 118.0695 | 46.1168 | 71.5975 | 117.1762
Zero Location | 1000 | Hz | Maximum Frequency | 1000000 | Hz | M | 2.5 |  | wz1 | 100000 | 1 | 1.0715 | 6.73255435502821i | 100 |  | 0.999722814376855-0.0166129562380401i | 0.999999999489765-0.0000899419391038318i | 18.7917541290463-0.313963782670206i | 18.7944 | -0.016706 | -0.95718 | 25.4806 |  | 0.197611780325716-0.396689983236409i | 0.999999993004913-0.0000788131777127524i | -85.3547822835518+171.37679970552i | 191.4561 | 2.0329 | 116.4758 | 45.6414 | 71.1219 | 115.5186
Pole Location | 10000 | Hz |  |  |  | Sn | 400000 | A/s | wz2 | 80000 | 2 | 1.1482 | 7.21406196497425i | 100 |  | 0.999681761444708-0.0178003693736155i | 0.999999999414171-0.0000963745240999362i | 18.790978296183-0.33640438378192i | 18.794 | -0.017901 | -1.0256 | 25.4804 |  | 0.176747057403723-0.379839374482126i | 0.999999991968566-0.0000844498413277768i | -76.3408707592114+164.097056603127i | 180.9856 | 2.0062 | 114.9487 | 45.1529 | 70.6333 | 113.9231
Suggested RC value | 299.4834 | Ω |  |  |  | mc | 2.7 |  | wp1 | 403.5117 | 3 | 1.2303 | 7.73000666465024i | 100 |  | 0.999634630546544-0.0190725365453056i | 0.999999999327379-0.000103267163105769i | 18.7900875997637-0.360446728663831i | 18.7935 | -0.01918 | -1.099 | 25.4802 |  | 0.157670046746546-0.362701151895951i | 0.99999999077868-0.0000904896351857105i | -68.0992810262079+156.693059736355i | 170.8515 | 1.9808 | 113.4899 | 44.6524 | 70.1325 | 112.391
Suggested CC1 value | 531.4316 | nF |  |  |  | Rout | 5 | Ω |  |  | 4 | 1.3183 | 8.2828513707881i | 100 |  | 0.99958052253748-0.0204354804373967i | 0.999999999227728-0.000110652758864461i | 18.7890650474294-0.386204638423701i | 18.793 | -0.020552 | -1.1775 | 25.4799 |  | 0.140319461603394-0.345464786181981i | 0.999999989412507-0.0000969613908762207i | -60.6035361765293+149.246663656841i | 161.0818 | 1.9565 | 112.1002 | 44.1409 | 69.6209 | 110.9227
Suggested CC2 value | 59.048 | nF |  |  |  | sa | 680000 | A/s |  |  | 5 | 1.4125 | 8.87523514621322i | 100 |  | 0.999518405483235-0.0218956455364546i | 0.999999999113313-0.000118566567300467i | 18.7878911373204-0.413799905701726i | 18.7924 | -0.022021 | -1.2617 | 25.4797 |  | 0.124614708008615-0.328296260447286i | 0.999999987843932-0.000103896002003033i | -53.8188182603383+141.829575880225i | 151.6974 | 1.9335 | 110.7798 | 43.6196 | 69.0992 | 109.5181
R value used | 4000 | Ω | [8 empty] | 6 | 1.5136 | 9.50998579769077i | 100 |  | 0.99944709512106-0.0234599262462704i | 0.999999998981947-0.000127046365817461i | 18.7865434888195-0.443362826008438i | 18.7918 | -0.023596 | -1.3519 | 25.4794 |  | 0.110461371128332-0.311337549462322i | 0.999999986042967-0.000111326571657467i | -47.7043384800711+134.503131917976i | 142.7123 | 1.9116 | 109.5281 | 43.0892 | 68.5686 | 108.1762
C1 value used | 100 | nF | [8 empty] | 7 | 1.6218 | 10.1901333747611i | 100 |  | 0.999365232468459-0.0251356965433483i | 0.999999998831119-0.000136132633632773i | 18.7849964193938-0.475032758177155i | 18.791 | -0.025282 | -1.4486 | 25.479 |  | 0.0977561114010671-0.294707127496106i | 0.999999983975182-0.000119288570439114i | -42.2154524056058+127.318514670832i | 134.1348 | 1.891 | 108.3442 | 42.5508 | 68.0298 | 106.8956
C2 value used | 3.3 | nF | [8 empty] | 8 | 1.7378 | 10.9189246340026i | 100 |  | 0.999271258170659-0.0269308411757877i | 0.999999998657945-0.000145868745009229i | 18.7832204598041-0.508958713984928i | 18.7901 | -0.02709 | -1.5521 | 25.4786 |  | 0.0863908567126829-0.278501236468479i | 0.999999981601047-0.000127820005777965i | -37.3054710644037+120.317302292034i | 125.9681 | 1.8715 | 107.2265 | 42.0052 | 67.4838 | 105.6744
[11 empty] | 9 | 1.8621 | 11.6998385377682i | 100 |  | 0.99916338312142-0.0288537883842896i | 0.999999998459115-0.000156301176306785i | 18.7811817988864-0.545299976540109i | 18.7891 | -0.029026 | -1.6631 | 25.4781 |  | 0.0762562538587352-0.262795667786809i | 0.999999978875176-0.000136961603366236i | -32.9271520313452+113.532237970888i | 118.2107 | 1.8531 | 106.1735 | 41.4531 | 66.9313 | 104.5104
R | 4000 | Ω | [8 empty] | 10 | 1.9953 | 12.5366028613816i | 100 |  | 0.999039554828446-0.0309135440927356i | 0.999999998230826-0.000167479727842364i | 18.7788416479139-0.584226746443432i | 18.7879 | -0.031101 | -1.7819 | 25.4776 |  | 0.0672443995375264-0.247647846442497i | 0.999999975745456-0.000146757001565969i | -29.0338792636994+106.988130297659i | 110.8577 | 1.8358 | 105.183 | 40.8953 | 66.3729 | 103.401
C1 | 100 | nF | [8 empty] | 11 | 2.138 | 13.4332119880674i | 100 |  | 0.998897418923709-0.0331197274756259i | 0.999999997968717-0.000179457761616936i | 18.776155513205-0.625920813970589i | 18.7866 | -0.033324 | -1.9093 | 25.477 |  | 0.059250909118593-0.233099046846267i | 0.999999972152058-0.000157252959720366i | -25.5805568439347+100.70281054185i | 103.901 | 1.8196 | 104.2528 | 40.3324 | 65.8094 | 102.3435
C2 | 3.3 | nF |  |  |  | OTA Parameters |  |  |  |  | 12 | 2.2909 | 14.3939459765635i | 100 |  | 0.998734275139837-0.0354826077585898i | 0.999999997667776-0.000192292456044698i | 18.7730723641499-0.670576254559005i | 18.785 | -0.035705 | -2.0457 | 25.4762 |  | 0.0521764032694509-0.219176610762563i | 0.999999968026285-0.000168499581363236i | -22.5242512274964+94.6880908373291i | 97.3302 | 1.8043 | 103.3807 | 39.765 | 65.2412 | 101.335
[6 empty] | C0 | 1e-12 | F |  |  | 13 | 2.4547 | 15.4233909924349i | 100 |  | 0.998547026985864-0.0380131420436386i | 0.999999997322248-0.000206045078900274i | 18.7695336821645-0.718400143661838i | 18.7833 | -0.038256 | -2.1919 | 25.4754 |  | 0.0459275017569843-0.205896074927825i | 0.999999963289263-0.000180550553392i | -19.8246205817348+88.9506833493974i | 91.1331 | 1.7901 | 102.5643 | 39.1935 | 64.6689 | 100.3724
[6 empty] | R0 | 3000000 | Ω |  |  | 14 | 2.6303 | 16.5264612006218i | 100 |  | 0.998332124258782-0.0407230138698335i | 0.999999996925529-0.000220781279786946i | 18.7654723742541-0.769613285501467i | 18.7812 | -0.040989 | -2.3485 | 25.4745 |  | 0.0404174139283152-0.193263147591993i | 0.999999957850435-0.000193463402345912i | -17.4441698835801+83.4930541741455i | 85.2959 | 1.7768 | 101.801 | 38.6186 | 64.0931 | 99.4525
[6 empty] | Rotaesd | 502 | Ω |  |  | 15 | 2.8184 | 17.7084222237266i | 100 |  | 0.998085497421262-0.0436246721188949i | 0.999999996470035-0.000236571403521976i | 18.7608115328598-0.824450948343256i | 18.7789 | -0.043917 | -2.5163 | 25.4734 |  | 0.0355662096536559-0.181275498664167i | 0.999999951605824-0.00020729976901279i | -15.3483679714137+78.3141967116869i | 79.804 | 1.7643 | 101.0885 | 38.0405 | 63.5139 | 98.5723
[6 empty] | gm | 0.0012 |  |  |  | 16 | 3.02 | 18.9749162780217i | 100 |  | 0.997802482761022-0.0467313697496286i | 0.999999995947058-0.000253490825935046i | 18.7554630214938-0.883163596535793i | 18.7762 | -0.047054 | -2.696 | 25.4722 |  | 0.031300845400099-0.169924347563526i | 0.999999944436052-0.000222125702675008i | -13.505658809384+73.4103176446673i | 74.6423 | 1.7527 | 100.4244 | 37.4597 | 62.9319 | 97.7284
[6 empty] | wz1e | 2228.545 |  |  |  | 17 | 3.2359 | 20.3319891071675i | 100 |  | 0.997477737124192-0.0500572016896514i | 0.9999999953466-0.000271620313682759i | 18.7493258633403-0.946017606627152i | 18.7732 | -0.050413 | -2.8885 | 25.4708 |  | 0.0275550094769969-0.159195846945136i | 0.999999936204053-0.00023801197639926i | -11.8873946308031+68.7754347313038i | 69.7952 | 1.7419 | 99.8063 | 36.8765 | 62.3473 | 96.9178
[6 empty] | wz2e | 677175.0528 |  |  |  | 18 | 3.4674 | 21.7861188422107i | 100 |  | 0.99710514088532-0.0536171410215401i | 0.999999994657182-0.000291046409796829i | 18.7422844075483-1.01329595125034i | 18.7697 | -0.054012 | -3.0947 | 25.4691 |  | 0.0242688396468581-0.149072270070714i | 0.999999926752453-0.000255034424875005i | -10.4677139412991+64.4018897697542i | 65.247 | 1.7319 | 99.232 | 36.2912 | 61.7603 | 96.1373
[6 empty] | wp1e | 3.3285 |  |  |  | 19 | 3.7154 | 23.3442469256296i | 100 |  | 0.996677687682769-0.0574270723659418i | 0.999999993865624-0.000311861846806397i | 18.7342062454122-1.08529883003786i | 18.7656 | -0.057867 | -3.3155 | 25.4673 |  | 0.0213885560519557-0.139533015648577i | 0.999999915900565-0.000273274306414098i | -9.22338293693054+60.2807827061158i | 60.9823 | 1.7226 | 98.6992 | 35.7041 | 61.1713 | 95.3837
[6 empty] | wp2e | 75855.2405 |  |  |  | 20 | 3.9811 | 25.0138112470457i | 100 |  | 0.996187359314117-0.0615038210777936i | 0.999999992956794-0.000334165989406572i | 18.7249398461004-1.16234422141295i | 18.761 | -0.061995 | -3.5521 | 25.4651 |  | 0.0188660432265108-0.130555447330646i | 0.99999990344093-0.000292818690839468i | -8.13361492641048+56.4023343115061i | 56.9858 | 1.714 | 98.2059 | 35.1153 | 60.5804 | 94.6538
[6 empty] | comp_C1 | 1e-07 | F |  |  | 21 | 4.2658 | 26.802781648779i | 100 |  | 0.995624984057547-0.0658651765237882i | 0.999999991913317-0.000358065308786316i | 18.714311879163-1.24476832252837i | 18.7557 | -0.066416 | -3.8054 | 25.4626 |  | 0.0166584070508533-0.122115586464872i | 0.999999889135356-0.000313760875114144i | -7.17987892784428+52.7561854630323i | 53.2425 | 1.7061 | 97.7501 | 34.5252 | 59.9878 | 93.9447
[6 empty] | comp_C2 | 3.3e-09 | F |  |  | 22 | 4.5709 | 28.719697970735i | 100 |  | 0.994980076570304-0.0705299072883525i | 0.999999990715246-0.000383673890879919i | 18.7021241888761-1.33292583666965i | 18.7496 | -0.071151 | -4.0767 | 25.4598 |  | 0.0147275258902346-0.114188676760476i | 0.99999987271036-0.000336200828694352i | -6.3457057531377+49.3316410889589i | 49.7381 | 1.6987 | 97.3299 | 33.9338 | 59.3936 | 93.2533
[11 empty] | 23 | 4.8978 | 30.7737108162359i | 100 |  | 0.994240657425661-0.0755177656491145i | 0.999999989339676-0.000411113980968259i | 18.6881503837869-1.42719005787191i | 18.7426 | -0.076221 | -4.3671 | 25.4566 |  | 0.0130396097753671-0.106749638700966i | 0.999999853851942-0.000360245670732209i | -5.61649756656637+46.1178664830791i | 46.4586 | 1.692 | 96.9436 | 33.3413 | 58.7979 | 92.5765
[11 empty] | 24 | 5.2481 | 32.974625233396i | 100 |  | 0.993393050301131-0.080849478057392i | 0.999999987760311-0.000440516567229569i | 18.6721320039055-1.52795269105729i | 18.7345 | -0.081649 | -4.6781 | 25.4529 |  | 0.0115647771962623-0.099773430188773i | 0.999999832199582-0.000386010181405449i | -4.97934505258613+43.104043109589i | 43.3907 | 1.6858 | 96.5896 | 32.7479 | 58.2008 | 91.9114
[11 empty] | 25 | 5.6234 | 35.332947520559i | 100 |  | 0.992421654844104-0.0865467176400666i | 0.999999985946956-0.000472022006025339i | 18.6537742282384-1.6356233324091i | 18.7253 | -0.08746 | -5.0111 | 25.4486 |  | 0.0102766557436231-0.0932353282808783i | 0.999999807339348-0.000413617349814453i | -4.42285488618766+40.2794903179639i | 40.5216 | 1.6802 | 96.2662 | 32.1537 | 57.6023 | 91.2551
[11 empty] | 26 | 6.0256 | 37.8599353792262i | 100 |  | 0.991308693344692-0.0926320538916612i | 0.999999983864947-0.000505780691906205i | 18.6327410873226-1.7506285186814i | 18.7148 | -0.093679 | -5.3674 | 25.4437 |  | 0.00915201028816718-0.0871111451541881i | 0.999999778795982-0.000443198961061188i | -3.93698910010027+37.6337586440034i | 37.8391 | 1.675 | 95.9722 | 31.5588 | 57.0025 | 90.6047
[11 empty] | 27 | 6.4565 | 40.5676516538891i | 100 |  | 0.990033929575985-0.099128873735824i | 0.999999981474481-0.0005419537755362i | 18.6086501497689-1.87341023544084i | 18.7027 | -0.10034 | -5.7488 | 25.4381 |  | 0.00817040049244049-0.0813773897403038i | 0.999999746023814-0.000474896225311642i | -3.51291712412446+35.1566996391668i | 35.3318 | 1.6704 | 95.7062 | 30.9633 | 56.4014 | 89.9573
[11 empty] | 28 | 6.9183 | 43.4690219152965i | 100 |  | 0.988574358566325-0.106061266992769i | 0.999999978729858-0.000580713932962418i | 18.5810666594684-2.00442375264323i | 18.6889 | -0.10746 | -6.1569 | 25.4317 |  | 0.00731386807241533-0.0760113848648341i | 0.999999708396335-0.000508860451843377i | -3.14288067687136+32.8385164771502i | 32.9886 | 1.6662 | 95.467 | 30.3673 | 55.7989 | 89.31
[11 empty] | 29 | 7.4131 | 46.5778961620368i | 100 |  | 0.986903866706503-0.113453867987976i | 0.999999975578609-0.000622246189902304i | 18.5494971121777-2.14413463135588i | 18.673 | -0.11508 | -6.5936 | 25.4243 |  | 0.00656665325613718-0.0709913482576828i | 0.999999665194212-0.000545253771294424i | -2.82007127111769+30.6697989521468i | 30.7992 | 1.6625 | 95.2535 | 29.7708 | 55.1951 | 88.66
[11 empty] | 30 | 7.9433 | 49.909114934975i | 100 |  | 0.984992862541759-0.12133164358115i | 0.999999971960492-0.000666748804983358i | 18.5133822780955-2.29301471791517i | 18.6548 | -0.12323 | -7.0605 | 25.4158 |  | 0.00591493923099072-0.0662964444869546i | 0.999999615591544-0.000584249909559406i | -2.53851981071434+28.6415459156526i | 28.7538 | 1.6592 | 95.0649 | 29.1739 | 54.5897 | 88.0044
[11 empty] | 31 | 8.5114 | 53.4785801601483i | 100 |  | 0.982807879945781-0.12971961630098i | 0.999999967806337-0.000714434216151513i | 18.4720897025038-2.45153691169487i | 18.6341 | -0.13194 | -7.5599 | 25.4061 |  | 0.00534662295386683-0.0619068137144122i | 0.999999558640067-0.000626035017024961i | -2.29299757671054+26.7451776998281i | 26.8433 | 1.6563 | 94.9003 | 28.5767 | 53.9829 | 87.3404
[11 empty] | 32 | 9.1201 | 57.3033310582957i | 100 |  | 0.980311157231453-0.138642509580322i | 0.999999963036729-0.000765530054765926i | 18.424905751654-2.62016846070535i | 18.6103 | -0.14126 | -8.0936 | 25.3951 |  | 0.00485111045878096-0.0578035821696073i | 0.999999493251032-0.000670808557100155i | -2.07892779678806+24.972540643055i | 25.0589 | 1.6539 | 94.7588 | 27.9792 | 53.3743 | 86.6652
[11 empty] | 33 | 9.7724 | 61.4016254833856i | 100 |  | 0.977460198249148-0.148124300368717i | 0.999999957560486-0.000820280232221108i | 18.3710273182464-2.79936250678196i | 18.5831 | -0.15122 | -8.664 | 25.3824 |  | 0.00441913468633589-0.0539688583821896i | 0.999999418174387-0.000718784258280014i | -1.89230694450956+23.3159054628268i | 23.3926 | 1.6518 | 94.6399 | 27.3816 | 52.7639 | 85.9759
[11 empty] | 34 | 10.4713 | 65.793027078417i | 100 |  | 0.97420732480199-0.158187662769067i | 0.999999951272919-0.000878946104283423i | 18.3095533628153-2.98954757131472i | 18.552 | -0.16185 | -9.2733 | 25.3678 |  | 0.0040425938415421-0.0503857184838262i | 0.99999933197488-0.000770191134282803i | -1.72963490716101+21.7679609065695i | 21.8366 | 1.6501 | 94.5431 | 26.7837 | 52.1515 | 85.2697
[11 empty] | 35 | 11.2202 | 70.4984986645444i | 100 |  | 0.970499233922939-0.168853284975666i | 0.999999944053825-0.000941807718700082i | 18.2394765469944-3.19111464658781i | 18.5165 | -0.1732 | -9.9238 | 25.3512 |  | 0.00371440833234326-0.0470381832779378i | 0.999999233004624-0.000825274577125695i | -1.58785318076938+20.3218038460661i | 20.3837 | 1.6488 | 94.4678 | 26.1857 | 51.5369 | 84.5439
[11 empty] | 36 | 12.0226 | 75.540502309327i | 100 |  | 0.966276578862837-0.180139040931149i | 0.999999935765197-0.00100916515203617i | 18.1596753148801-3.40440154155207i | 18.476 | -0.18532 | -10.618 | 25.3322 |  | 0.0034283944291721-0.0439111892625014i | 0.999999119371594-0.00088429752835044i | -1.46429028888429+18.9709267595533i | 19.0274 | 1.6478 | 94.4137 | 25.5876 | 50.9197 | 83.7957
[11 empty] | 37 | 12.8825 | 80.9431065517899i | 100 |  | 0.961473599161551-0.192058998116195i | 0.999999926248578-0.0010813399421212i | 18.0689069019849-3.62967413078269i | 18.4299 | -0.19824 | -11.3584 | 25.3104 |  | 0.00317915289992961-0.0409905553646023i | 0.999998988903455-0.00094754173398232i | -1.35661367099175+17.7092033612737i | 17.7611 | 1.6473 | 94.3806 | 24.9894 | 50.2998 | 83.0222
[11 empty] | 38 | 13.8038 | 86.7321012961475i | 100 |  | 0.956017832992039-0.204622244199236i | 0.999999915322038-0.00115867662294318i | 17.9658018990133-3.86710418019635i | 18.3773 | -0.21201 | -12.1475 | 25.2856 |  | 0.00296197100319483-0.0382629467925903i | 0.999998839106036-0.00101530908920355i | -1.26278734190501+16.5308729858415i | 16.579 | 1.647 | 94.3683 | 24.3912 | 49.6768 | 82.2209
[11 empty] | 39 | 14.7911 | 92.9351209226456i | 100 |  | 0.949829954054195-0.21783151849647i | 0.999999902776692-0.00124154436931703i | 17.8488611694236-4.11674348401191i | 18.3175 | -0.22668 | -12.9878 | 25.2573 |  | 0.00277273635681164-0.0357158371212855i | 0.99999866711565-0.00108792307914836i | -1.1810346815143+15.4305242093146i | 15.4757 | 1.6472 | 94.3768 | 23.793 | 49.0503 | 81.389
[11 empty] | 40 | 15.8489 | 99.5817762032062i | 100 |  | 0.942823785461044-0.231681640053005i | 0.999999888372707-0.0013303387591783i | 17.7164561118538-4.37849415819332i | 18.2495 | -0.24229 | -13.8821 | 25.225 |  | 0.00260786133335849-0.0333374694876991i | 0.999998469644347-0.00116573032268324i | -1.1098057723228+14.4030780860607i | 14.4458 | 1.6477 | 94.4061 | 23.1948 | 48.4198 | 80.5241
[11 empty] | 41 | 16.9824 | 106.703795651586i | 100 |  | 0.934906553862406-0.24615773350149i | 0.999999871834719-0.00142548366191479i | 17.5668334626407-4.65207511222862i | 18.1724 | -0.25888 | -14.8327 | 25.1882 |  | 0.00246421676439691-0.0311168175806038i | 0.999998242917063-0.00124910222652398i | -1.04774875852669+13.4437712966301i | 13.4845 | 1.6486 | 94.4564 | 22.5967 | 47.785 | 79.6237
[11 empty] | 42 | 18.197 | 114.335176982803i | 100 |  | 0.925979457695394-0.261233267603279i | 0.999999852846569-0.00152743326175001i | 17.3981260348182-4.93698498092647i | 18.085 | -0.2765 | -15.8421 | 25.1464 |  | 0.0023390738592275-0.0290435469495714i | 0.999997982599454-0.00133843675756388i | -0.993684753894793+12.5481394337195i | 12.5874 | 1.6498 | 94.5278 | 21.9987 | 47.1451 | 78.6857
[11 empty] | 43 | 19.4984 | 122.512349404832i | 100 |  | 0.915938632674372-0.276867940416404i | 0.999999831045255-0.00163667422583706i | 17.2083709642886-5.23246215772177i | 17.9863 | -0.29518 | -16.9127 | 25.0988 |  | 0.00223005335961483-0.0271079770315493i | 0.999997683715037-0.00143416034184682i | -0.946585875701991+11.7120005982021i | 11.7502 | 1.6514 | 94.6207 | 21.4009 | 46.4997 | 77.708
[11 empty] | 44 | 20.893 | 131.274347517293i | 100 |  | 0.904676603599827-0.293005470051172i | 0.999999806013998-0.00175372802741295i | 16.9955371466206-5.53744304375357i | 17.8749 | -0.31497 | -18.0465 | 25.0449 |  | 0.00213508105877491-0.0253010441903398i | 0.999997340550059-0.00153672989921703i | -0.905556028123443+10.931439432836i | 10.9689 | 1.6534 | 94.7355 | 20.8032 | 45.8481 | 76.689
[11 empty] | 45 | 22.3872 | 140.662997647249i | 100 |  | 0.892084311800242-0.309571381195811i | 0.999999777274269-0.00187915343510248i | 16.7575635523633-5.8505202170154i | 17.7495 | -0.3359 | -19.2455 | 24.9837 |  | 0.00205234891058276-0.023614265982078i | 0.999996946544274-0.00164663502331793i | -0.869814100689203+10.2027916857133i | 10.2398 | 1.6558 | 94.8728 | 20.2058 | 45.1896 | 75.6273
[11 empty] | 46 | 23.9883 | 150.72311751162i | 100 |  | 0.878053798929682-0.326470914439286i | 0.999999744276646-0.00201354918025493i | 16.4924099464036-6.16990292218239i | 17.6087 | -0.35799 | -20.5111 | 24.9146 |  | 0.00198028104354556-0.0220397067942268i | 0.999996494165536-0.00176440031729642i | -0.83867928566998+9.52262936719115i | 9.5595 | 1.6586 | 95.0332 | 19.6087 | 44.5233 | 74.5221
[11 empty] | 47 | 25.704 | 161.502730159297i | 100 |  | 0.86248160689166-0.343587226064455i | 0.999999706390306-0.00215755681504576i | 16.1981211409312-6.49338304986307i | 17.4512 | -0.38126 | -21.8445 | 24.8365 |  | 0.00191750407393701-0.0205699449536922i | 0.999995974765818-0.00189058789630107i | -0.81155825276128+8.88774654161086i | 8.9247 | 1.6619 | 95.2173 | 19.0119 | 43.8484 | 73.3728
[11 empty] | 48 | 27.5423 | 173.053293214266i | 100 |  | 0.84527291678024-0.360780086917769i | 0.999999662890966-0.00231186377498691i | 15.8729052146132-6.81831054759068i | 17.2754 | -0.40572 | -23.2463 | 24.7485 |  | 0.00186282118408832-0.0191980413588192i | 0.9999953784159-0.00202580006864486i | -0.787933950365237+8.29514577747129i | 8.3325 | 1.6655 | 95.4261 | 18.4155 | 43.164 | 72.1798
[11 empty] | 49 | 29.5121 | 185.429944514031i | 100 |  | 0.826346394035862-0.377885324605293i | 0.999999612947043-0.00247720666046444i | 15.5152250780647-7.141582878474i | 17.0799 | -0.43138 | -24.7164 | 24.6497 |  | 0.00181518949575816-0.0179175096582068i | 0.99999469371557-0.00217068220833836i | -0.767355830386676+7.74202526597411i | 7.78 | 1.6696 | 95.6604 | 17.8195 | 42.4693 | 70.944
[11 empty] | 50 | 31.6228 | 198.691765315922i | 100 |  | 0.805639631336827-0.394715275871972i | 0.999999555603746-0.00265437475296768i | 15.1239013355396-7.45965357066528i | 16.8635 | -0.45822 | -26.2542 | 24.539 |  | 0.00177370032537397-0.0167222879747171i | 0.999993907575709-0.00232592583259137i | -0.749431318028513+7.22576660724707i | 7.2645 | 1.6741 | 95.9213 | 17.2241 | 41.7631 | 69.6672
[11 empty] | 51 | 33.8844 | 212.90206232775i | 100 |  | 0.783114986936587-0.411060516050629i | 0.999999489764831-0.00284421378279509i | 14.698222619896-7.76856490136195i | 16.6249 | -0.48622 | -27.8581 | 24.4152 |  | 0.0017375619583765-0.0156067121543546i | 0.999993004968097-0.00249227189883372i | -0.733818369861943+6.7439232554745i | 6.7837 | 1.6792 | 96.21 | 16.6294 | 41.0446 | 68.3519
[11 empty] | 52 | 36.3078 | 228.128669909084i | 100 |  | 0.758765510425249-0.426693099688111i | 0.999999414171645-0.00304762996622113i | 14.2380575797351-8.06400913958837i | 16.3631 | -0.51532 | -29.5259 | 24.2773 |  | 0.00170608462452186-0.0145654905057068i | 0.999991968638161-0.00267051433682075i | -0.720218982724097+6.29420960812254i | 6.3353 | 1.6847 | 96.5277 | 16.0353 | 40.3126 | 67.0018
[11 empty] | 53 | 38.9045 | 244.444273885761i | 100 |  | 0.732620541816149-0.441371471932043i | 0.999999327379055-0.00326559433139578i | 13.7439606929219-8.34142136362341i | 16.0772 | -0.54549 | -31.2542 | 24.1242 |  | 0.00167866739538471-0.0135936799854007i | 0.999990778775175-0.00286150383247182i | -0.708373533012321+5.87449072002529i | 5.917 | 1.6908 | 96.8758 | 15.4421 | 39.5663 | 65.6216
[11 empty] | 54 | 41.6869 | 261.926758523382i | 100 |  | 0.704750480461457-0.454847089156276i | 0.999999227727827-0.0034991473536258i | 13.2172623912396-8.59610458024811i | 15.7667 | -0.57663 | -33.0387 | 23.9548 |  | 0.00165478676001266-0.0126866637777993i | 0.999989412633611-0.00306615188124311i | -0.698055840937413+5.48277261997488i | 5.527 | 1.6974 | 97.2557 | 14.8498 | 38.8047 | 64.217
[11 empty] | 55 | 44.6684 | 280.659578316113i | 100 |  | 0.675270168638417-0.466872622085556i | 0.99999911331291-0.00374940392216366i | 12.6601330045992-8.82338475064741i | 15.4315 | -0.60867 | -34.8743 | 23.7682 |  | 0.0016339866652141-0.0118401302122975i | 0.999987844098411-0.00328543513006185i | -0.689068867488053+5.11719320535773i | 5.1634 | 1.7046 | 97.6692 | 14.2587 | 38.0268 | 62.7949
[11 empty] | 56 | 47.863 | 300.732156365561i | 100 |  | 0.644340342461942-0.477211417875317i | 0.999998981947011-0.00401755866221233i | 12.0756101808973-9.01878960851649i | 15.0718 | -0.64149 | -36.7546 | 23.5633 |  | 0.00161586983378443-0.0110500529585775i | 0.999986043185874-0.00352040002815306i | -0.681240963445793+4.77601368908427i | 4.8244 | 1.7125 | 98.1178 | 13.6688 | 37.2321 | 61.3632
[11 empty] | 57 | 51.2861 | 322.240311251433i | 100 |  | 0.612166687350043-0.485647692892446i | 0.999998831118778-0.00430489163754961i | 11.4675810358641-9.17824128723942i | 14.6883 | -0.67496 | -38.6725 | 23.3394 |  | 0.00160009019751265-0.0103126724386473i | 0.999983975470632-0.00377216780847305i | -0.674422599957651+4.45761057239654i | 4.5083 | 1.721 | 98.6034 | 13.0803 | 36.4198 | 59.9309
[11 empty] | 58 | 54.9541 | 345.286714431686i | 100 |  | 0.578996203353531-0.491996748412045i | 0.999998657944797-0.00461277446099194i | 10.8407134637725-9.29824938017085i | 14.2821 | -0.70896 | -40.6202 | 23.0958 |  | 0.00158634630244416-0.00962447839407119i | 0.999981601427763-0.00404193982293001i | -0.668483519086597+4.1604681169597i | 4.2138 | 1.7301 | 99.128 | 12.4935 | 35.5894 | 58.5078
[11 empty] | 59 | 58.8844 | 369.981380355616i | 100 |  | 0.545110828242462-0.496114384318812i | 0.999998459114467-0.00494267684186426i | 10.2003356242629-9.37608884455523i | 13.8549 | -0.74332 | -42.589 | 22.8321 |  | 0.0015743755619467-0.00898219354725199i | 0.999978875677501-0.00433100325612308i | -0.663310250566266+3.88317128983944i | 3.9394 | 1.74 | 99.6935 | 11.9086 | 34.7407 | 57.1045
[11 empty] | 60 | 63.0957 | 396.4421916295i | 100 |  | 0.510818556246825-0.49790466424565i | 0.999998230826705-0.00529617360172803i | 9.55226810115266-9.40994675035492i | 13.4087 | -0.77789 | -44.57 | 22.5477 |  | 0.00156394924894413-0.00838275829673099i | 0.999975746118102-0.00464073724396865i | -0.658803947818576+3.62439915544593i | 3.6838 | 1.7506 | 100.3021 | 11.3259 | 33.8736 | 55.7322
[11 empty] | 61 | 67.6083 | 424.795461741715i | 100 |  | 0.476442585156367-0.497325278858014i | 0.999997968717288-0.00567495219185404i | 8.90261880047859-9.39902363802065i | 12.946 | -0.81252 | -46.5537 | 22.2427 |  | 0.0015548681325163-0.00782331638804964i | 0.999972152930349-0.00497261942530649i | -0.654878502267947+3.3829186892081i | 3.4457 | 1.762 | 100.956 | 10.7456 | 32.9883 | 54.4023
[11 empty] | 62 | 72.4436 | 455.176538033571i | 100 |  | 0.442309273684995-0.494389960447114i | 0.999997667775416-0.00608082074832084i | 8.25755536449596-9.34357915088896i | 12.4696 | -0.84702 | -48.5308 | 21.917 |  | 0.00154695867615709-0.00730120150365054i | 0.99996802743468-0.00532823295638885i | -0.65145890020901+3.1575789885783i | 3.2241 | 1.7743 | 101.6575 | 10.1681 | 32.0851 | 53.1267
[11 empty] | 63 | 77.6247 | 487.730447794191i | 100 |  | 0.408735847927038-0.489167695941304i | 0.999997322247921-0.00651571672318524i | 7.6230728439264-9.24491716299234i | 11.9825 | -0.88125 | -50.4921 | 21.5709 |  | 0.00154006972554914-0.00681392471746177i | 0.999963290779161-0.00570927402004962i | -0.648479791047815+2.94730585790444i | 3.0178 | 1.7874 | 102.4088 | 9.5938 | 31.1648 | 51.9167
[11 empty] | 64 | 83.1764 | 522.612590563658i | 100 |  | 0.376018829420201-0.481778821206752i | 0.999996925529284-0.00698171613291971i | 7.00477500738352-9.10531196841201i | 11.488 | -0.91505 | -52.4287 | 21.2049 |  | 0.00153406962294215-0.00635916276213053i | 0.999957852433291-0.00611755986332363i | -0.645884239721369+2.75109674471135i | 2.8259 | 1.8014 | 103.2122 | 9.0231 | 30.228 | 50.7836
[11 empty] | 65 | 89.1251 | 559.989479949197i | 100 |  | 0.344424060996639-0.47238840147748i | 0.999996470035355-0.00748104346825684i | 6.4076858463633-8.92788318298785i | 10.9893 | -0.94828 | -54.3324 | 20.8194 |  | 0.00152884369327916-0.00593474705928608i | 0.999951608458936-0.00655503739933135i | -0.643622639578965+2.56801600597704i | 2.6474 | 1.8164 | 104.0702 | 8.4565 | 29.276 | 49.7378
[11 empty] | 66 | 95.4993 | 600.039538495532i | 100 |  | 0.314178999526848-0.461197558624106i | 0.999995947058363-0.00801608231273584i | 5.83610392077699-8.71643184470786i | 10.4898 | -0.9808 | -56.1956 | 20.4154 |  | 0.00152429205424714-0.00553865346565834i | 0.999944439525461-0.00702379241135066i | -0.641651765044066+2.39719048404773i | 2.4816 | 1.8323 | 104.985 | 7.8946 | 28.3099 | 48.7893
[11 empty] | 67 | 102.3293 | 642.953949403827i | 100 |  | 0.285467666836001-0.448433558902316i | 0.999995346600454-0.0085893867206276i | 5.29350693956711-8.47525308925726i | 9.9926 | -1.0125 | -58.0118 | 19.9935 |  | 0.00152032770856391-0.00516899269032516i | 0.999936208631284-0.00752605939914952i | -0.639933946023165+2.23780537289407i | 2.3275 | 1.8493 | 105.9587 | 7.3378 | 27.3313 | 47.9469
[11 empty] | 68 | 109.6478 | 688.937569164963i | 100 |  | 0.258428351556017-0.434339510752539i | 0.999994657182554-0.00920369340853586i | 4.78250832947992-8.20894145623343i | 9.5005 | -1.0433 | -59.775 | 19.5549 |  | 0.0015168748821667-0.00482400134077746i | 0.999926758488508-0.00806423210983104i | -0.638436348337286+2.08910035645597i | 2.1845 | 1.8674 | 106.9933 | 6.787 | 26.3419 | 47.2183
[11 empty] | 69 | 117.4898 | 738.209905463727i | 100 |  | 0.233153883342803-0.419164450462437i | 0.999993865624926-0.00986193481885349i | 4.30486241730435-7.9222035253904i | 9.0163 | -1.073 | -61.4807 | 19.1005 |  | 0.00151386757663524-0.00450203355784873i | 0.99991590852092-0.00864087479761802i | -0.637130346464251+1.95036600184324i | 2.0518 | 1.8865 | 108.0908 | 6.2427 | 25.3432 | 46.6101
[11 empty] | 70 | 125.8925 | 791.006165022012i | 100 |  | 0.209694092420321-0.403154441298994i | 0.999992956795206-0.0105672531174096i | 3.86151091118928-7.61968970585585i | 8.5423 | -1.1017 | -63.125 | 18.6315 |  | 0.00151124830825366-0.00420155320184662i | 0.99990345141834-0.00925873425914014i | -0.635990976634215+1.82094039115052i | 1.9288 | 1.9068 | 109.2525 | 5.7058 | 24.3373 | 46.1275
[11 empty] | 71 | 134.8963 | 847.57837638305i | 100 |  | 0.188059940054033-0.386545115333738i | 0.999991913319126-0.0113230151920977i | 3.45266095977364-7.30585328994368i | 8.0806 | -1.1293 | -64.7051 | 18.1489 |  | 0.00150896700966442-0.00392112655442971i | 0.999889149181951-0.00992075269283866i | -0.634996459848889+1.70020597659898i | 1.8149 | 1.9282 | 110.4798 | 5.1771 | 23.326 | 45.7746
[11 empty] | 72 | 144.544 | 908.196592996384i | 100 |  | 0.168228760101053-0.36955588270246i | 0.999990715248355-0.0121328287240472i | 3.07788420883464-6.98484101880893i | 7.6329 | -1.1557 | -66.2192 | 17.6538 |  | 0.00150698007316187-0.00365941550289088i | 0.999872728585654-0.0106300814330052i | -0.634127785725731+1.5875866446335i | 1.7095 | 1.9508 | 111.7732 | 4.6576 | 22.3114 | 45.554
[11 empty] | 73 | 154.8817 | 973.150182346646i | 100 |  | 0.150150075582997-0.352385849388885i | 0.999989339679151-0.0130005594080092i | 2.7362267249153-6.66041593647372i | 7.2006 | -1.181 | -67.6662 | 17.1473 |  | 0.00150524951736957-0.00341517117553002i | 0.999853875967552-0.0113900956106545i | -0.63336834922646+1.48254497547858i | 1.6122 | 1.9745 | 113.133 | 4.1482 | 21.2955 | 45.4668
[11 empty] | 74 | 165.9587 | 1042.74920727993i | 100 |  | 0.133751527089176-0.335211340051893i | 0.999987760314507-0.0139303494041091i | 2.42632103235729-6.33591057662035i | 6.7846 | -1.2051 | -69.0458 | 16.6305 |  | 0.00150374226139652-0.00318722799872454i | 0.999832231253118-0.0122044097947836i | -0.632703633337087+1.38457968548875i | 1.5223 | 1.9994 | 114.5587 | 3.65 | 20.2804 | 45.5129
[11 empty] | 75 | 177.8279 | 1117.32590612165i | 100 |  | 0.118944549794569-0.318184824273226i | 0.99998594696143-0.0149266371089773i | 2.14649339956227-6.01420667181376i | 6.3858 | -1.228 | -70.3583 | 16.1043 |  | 0.00150242949261565-0.00297449814813415i | 0.999807381097294-0.0130768946684834i | -0.632120931642516+1.29322324041977i | 1.4394 | 2.0254 | 116.0491 | 3.1639 | 19.2682 | 45.6908
[11 empty] | 76 | 190.5461 | 1197.23627865145i | 100 |  | 0.105629543587863-0.301434991392477i | 0.999983864953735-0.0159941783405575i | 1.8948615458623-5.6977365692316i | 6.0046 | -1.2497 | -71.6047 | 15.5696 |  | 0.00150128611599295-0.00277596636820614i | 0.999778851016375-0.0140116947946752i | -0.631609105499718+1.20803962849431i | 1.3632 | 2.0525 | 117.6023 | 2.6911 | 18.2608 | 45.9975
[11 empty] | 77 | 204.1738 | 1282.86178550586i | 100 |  | 0.0937003818143546-0.28506770358991i | 0.999981474489336-0.0171380690376169i | 1.66941984929348-5.38850124393821i | 5.6412 | -1.2704 | -72.7864 | 15.0274 |  | 0.00150029027445145-0.00259068513578449i | 0.999746096361877-0.0150132475257563i | -0.631158371173885+1.12862228284257i | 1.2931 | 2.0807 | 119.2152 | 2.2328 | 17.2601 | 46.4288
[11 empty] | 78 | 218.7762 | 1374.61116912112i | 100 |  | 0.0830481895709824-0.269167569201907i | 0.99997872986934-0.0183637695821955i | 1.46811075009992-5.08810003364738i | 5.2957 | -1.2899 | -73.9051 | 14.4784 |  | 0.00149942293110899-0.00241777014516761i | 0.999708491967246-0.0160863031099089i | -0.630760112873923+1.05459214356376i | 1.2288 | 2.1098 | 120.884 | 1.7898 | 16.2683 | 46.9789
[11 empty] | 79 | 234.4229 | 1472.92240490851i | 100 |  | 0.0735643884221227-0.253799908323214i | 0.999975578624431-0.0196771308609438i | 1.28888229078934-4.79776778718084i | 4.9679 | -1.3084 | -74.963 | 13.9234 |  | 0.00149866750541-0.00225639609341422i | 0.999665320273996-0.0172359460439545i | -0.630406718118738+0.985595850280365i | 1.17 | 2.1398 | 122.6038 | 1.3634 | 15.2869 | 47.6408
[11 empty] | 80 | 251.1886 | 1578.26479197648i | 100 |  | 0.065143050631727-0.239012921811548i | 0.999971960511805-0.0210844221895698i | 1.12973260717463-4.51841585702602i | 4.6575 | -1.3258 | -75.9622 | 13.3631 |  | 0.00149800955619994-0.00210579274606362i | 0.999615757716226-0.0184676177180561i | -0.630091432292771+0.921304056645337i | 1.1162 | 2.1706 | 124.3687 | 0.95454 | 14.3176 | 48.4065
[11 empty] | 81 | 269.1535 | 1691.14119337961i | 100 |  | 0.0576826346871269-0.224839916165359i | 0.999967806363519-0.0225923612334605i | 0.988742726835447-4.25067414794325i | 4.3642 | -1.3423 | -76.9054 | 12.798 |  | 0.00149743650568745-0.00196524126472241i | 0.999558859111054-0.0197871403907925i | -0.629808229616839+0.861409858813156i | 1.0671 | 2.2021 | 126.1719 | 0.56404 | 13.362 | 49.2665
[11 empty] | 82 | 288.4032 | 1812.09043658881i | 100 |  | 0.0510871883502909-0.211301475859339i | 0.999963036764214-0.0242081460670255i | 0.864099304712807-3.99493217275944i | 4.0873 | -1.3578 | -77.795 | 12.2288 |  | 0.00149693739901994-0.00183407077917522i | 0.999493539766859-0.0212007425236311i | -0.629551698075256+0.805627330400772i | 1.0224 | 2.2341 | 128.0056 | 0.1927 | 12.4215 | 50.2106
[11 empty] | 83 | 309.0295 | 1941.68988564136i | 100 |  | 0.0452671093336302-0.198407508961599i | 0.999957560532941-0.0259394895244473i | 0.754108998521686-3.75137771355301i | 3.8264 | -1.3724 | -78.6338 | 11.6559 |  | 0.00149650269487849-0.00171165518781011i | 0.999418554980866-0.0227150854908476i | -0.62931693610878+0.753690156945753i | 0.98188 | 2.2665 | 129.8612 | -0.15883 | 11.497 | 51.2275
[11 empty] | 84 | 331.1311 | 2080.55819724932i | 100 |  | 0.0401395503138738-0.186159120061589i | 0.999951272980072-0.0277946560053837i | 0.657206122722349-3.52003221946656i | 3.5809 | -1.3862 | -79.4244 | 11.0797 |  | 0.0014961240830905-0.0015974101712098i | 0.999332476552009-0.0243372916636686i | -0.629099459110378+0.705350363316337i | 0.94514 | 2.2991 | 131.7297 | -0.4901 | 10.5896 | 52.3053
[11 empty] | 85 | 354.8134 | 2229.35827402299i | 100 |  | 0.0356285471719222-0.174550286571863i | 0.99994405390598-0.0297825009107895i | 0.57195507189976-3.30078248879167i | 3.35 | -1.3992 | -80.1695 | 10.5008 |  | 0.00149579432577449-0.00149079040475388i | 0.999233665883567-0.0260749738447615i | -0.628895113951465+0.660377127943287i | 0.91192 | 2.3318 | 133.6012 | -0.80082 | 9.7 | 53.4317
[11 empty] | 86 | 380.1894 | 2388.80042890683i | 100 |  | 0.0316649392379624-0.163569330819794i | 0.99993576530322-0.0319125128964522i | 0.497048813363556-3.09340849201547i | 3.1331 | -1.4115 | -80.8717 | 9.9194 |  | 0.00149550711898127-0.00139128695700899i | 0.999120243192359-0.0279362659998866i | -0.628699999924495+0.618555678127674i | 0.88197 | 2.3643 | 135.466 | -1.0909 | 8.8285 | 54.5943
[11 empty] | 87 | 407.3803 | 2559.64577593354i | 100 |  | 0.0281861394734909-0.153200191828266i | 0.999926248718297-0.0341948591451387i | 0.431304543778246-2.89760740952825i | 2.9295 | -1.423 | -81.5338 | 9.336 |  | 0.00149525697218696-0.0012984248615546i | 0.998990052276579-0.0299298551959686i | -0.628510394616248+0.579686261031342i | 0.85502 | 2.3966 | 137.3141 | -1.3605 | 7.9755 | 55.7803
[11 empty] | 88 | 436.5158 | 2742.70986348268i | 100 |  | 0.0251358019554358-0.143423508216365i | 0.999915322222592-0.0366404338724794i | 0.373657404944213-2.71301410003461i | 2.7386 | -1.4339 | -82.1581 | 8.7507 |  | 0.00149503910333485-0.0012117608507078i | 0.998840620222337-0.0320650146071523i | -0.628322683328629+0.543583185279331i | 0.83083 | 2.4284 | 139.1358 | -1.6098 | 7.1409 | 56.9777
[11 empty] | 89 | 467.7351 | 2938.86656738729i | 100 |  | 0.0224634243511157-0.134217528124708i | 0.999902776934541-0.0392609102969136i | 0.323152970980488-2.53921830025556i | 2.5597 | -1.4442 | -82.7473 | 8.1638 |  | 0.00149484934741982-0.00113088124037314i | 0.998669111349068-0.0343516373902178i | -0.628133290741924+0.510073928395349i | 0.80915 | 2.4595 | 140.9218 | -1.8394 | 6.3244 | 58.1745
[11 empty] | 90 | 501.1872 | 3149.05226247286i | 100 |  | 0.0201239145936605-0.125558864278088i | 0.999888373026605-0.0420687963202903i | 0.278939058918415-2.3757788982386i | 2.3921 | -1.4539 | -83.3036 | 7.5756 |  | 0.00149468407686808-0.00105539995595651i | 0.998472274605995-0.0368002711552727i | -0.627938613572272+0.478998305552092i | 0.78978 | 2.4899 | 142.6632 | -2.0499 | 5.5257 | 59.3596
[11 empty] | 91 | 537.0318 | 3374.27029244183i | 100 |  | 0.0180771437864101-0.117423112902846i | 0.999871835140692-0.0450774941830726i | 0.240257279003453-2.22223563402218i | 2.2352 | -1.4631 | -83.8294 | 6.9863 |  | 0.00149454013219044-0.000984956689948848i | 0.998246383535736-0.0394221526635198i | -0.627734953012324+0.450207695347374i | 0.77249 | 2.5194 | 144.3521 | -2.2422 | 4.7441 | 60.5227
[11 empty] | 92 | 575.4399 | 3615.59575944116i | 100 |  | 0.0162875014505467-0.109785354744656i | 0.999852847124416-0.0483013643766546i | 0.206434629231772-2.0781185724879i | 2.0883 | -1.4718 | -84.327 | 6.3961 |  | 0.00149441476158345-0.000919215182408578i | 0.997987167817143-0.0422292422670667i | -0.627518445763666+0.423564318513004i | 0.75709 | 2.5479 | 145.9813 | -2.417 | 3.979 | 61.6543
[11 empty] | 93 | 616.595 | 3874.18065617643i | 100 |  | 0.0147234644757862-0.102620555287059i | 0.999831045987609-0.0517557941150922i | 0.17687534879649-1.94295567158946i | 1.951 | -1.48 | -84.7985 | 5.8051 |  | 0.00149430556832385-0.000857861616153586i | 0.99768973528846-0.0452342574613921i | -0.627284992473975+0.398940565624396i | 0.7434 | 2.5751 | 147.5445 | -2.5756 | 3.2295 | 62.746
[11 empty] | 94 | 660.6934 | 4151.25936507114i | 100 |  | 0.0133571873954037-0.0959038797482721i | 0.999806014963546-0.055457270689674i | 0.15105317446485-1.81627874037035i | 1.8225 | -1.4878 | -85.2459 | 5.2136 |  | 0.00149421046495101-0.00080060311901799i | 0.997348483235268-0.0484507047434769i | -0.627030182383304+0.376218370002804i | 0.73124 | 2.6012 | 149.0362 | -2.7188 | 2.4947 | 63.7904
[11 empty] | 95 | 707.9458 | 4448.15455072214i | 100 |  | 0.0121641187291743-0.0896109367433593i | 0.999777275542317-0.0594234600522809i | 0.128504089522757-1.69762804923769i | 1.7025 | -1.4952 | -85.6712 | 4.6217 |  | 0.00149412763336123-0.000747166366036609i | 0.996956997607976-0.0518929087510489i | -0.626749212964751+0.355288622085196i | 0.72045 | 2.6259 | 150.4522 | -2.848 | 1.7737 | 64.781
[11 empty] | 96 | 758.5776 | 4766.28347377928i | 100 |  | 0.011122645970626-0.0837179627829606i | 0.999744278324088-0.0636732909974636i | 0.10881961396548-1.58655582253314i | 1.5903 | -1.5023 | -86.0763 | 4.0295 |  | 0.00149405549005123-0.000697296274895057i | 0.996507938714479-0.0555760373930288i | -0.626436803319155+0.336050621575764i | 0.71088 | 2.6492 | 151.7888 | -2.9641 | 1.0654 | 65.7125
[11 empty] | 97 | 812.8305 | 5107.16475638946i | 100 |  | 0.0102137702014711-0.078201958129781i | 0.999706392517468-0.0682270453387073i | 0.0916406544965945-1.48262881226204i | 1.4855 | -1.5091 | -86.4631 | 3.4372 |  | 0.00149399265584648-0.000650754788426373i | 0.99599291182071-0.0595161213591033i | -0.626087100055229+0.318411563682681i | 0.7024 | 2.6711 | 153.0433 | -3.0683 | 0.36895 | 66.5802
[11 empty] | 98 | 870.9636 | 5472.42563150043i | 100 |  | 0.00942081017681472-0.0730407830041505i | 0.999662893882338-0.073106454501489i | 0.0766519113651264-1.38543012293082i | 1.3875 | -1.5155 | -86.8332 | 2.845 |  | 0.00149393792953548-0.000607319738349243i | 0.995402320992809-0.0637300660071208i | -0.625693574361478+0.302286055678885i | 0.69489 | 2.6915 | 154.2138 | -3.1617 | -0.31674 | 67.3806
[11 empty] | 99 | 933.2543 | 5863.80971062981i | 100 |  | 0.00872913493884256-0.0682132217481412i | 0.999612950886772-0.078334802984556i | 0.0635768242165933-1.29456043133107i | 1.2961 | -1.5217 | -87.1884 | 2.2529 |  | 0.00149389026490631-0.000566783784829295i | 0.994725204440665-0.0682356531593045i | -0.625248908962381+0.287595659899663i | 0.68822 | 2.7105 | 155.299 | -3.2454 | -0.99254 | 68.1106
[11 empty] | 100 | 1000 | 6283.18530717958i | 100 |  | 0.00812592350096136-0.0636990213341757i | 0.999555608813588-0.0839370391714193i | 0.0521730293847424-1.20963872198714i | 1.2108 | -1.5277 | -87.5303 | 1.6612 |  | 0.00149384875074605-0.000528953426805844i | 0.993949049588295-0.0730515297796671i | -0.624744873657648+0.274268459095884i | 0.6823 | 2.7279 | 156.2981 | -3.3205 | -1.6593 | 68.7678
[11 empty] | 101 | 1071.5193 | 6732.5543550282i | 100 |  | 0.00759994983154559-0.0594789095371953i | 0.999489771512939-0.0899398940063974i | 0.0422282951362755-1.13030263882469i | 1.1311 | -1.5335 | -87.8604 | 1.07 |  | 0.0014938125934212-0.000493648078363557i | 0.993059586122112-0.0781971798424372i | -0.624172188184209+0.262238639792405i | 0.67702 | 2.7438 | 157.2109 | -3.3879 | -2.318 | 69.3504
[11 empty] | 102 | 1148.1536 | 7214.06196497425i | 100 |  | 0.00714139120314486-0.055534597170828i | 0.999414180452418-0.0963720080837242i | 0.0335568982914986-1.05620853625934i | 1.0567 | -1.539 | -88.1803 | 0.47938 |  | 0.00149378110170561-0.000460699206742872i | 0.99204055537974-0.0836928749217782i | -0.623520371231409+0.251446088948732i | 0.67231 | 2.7583 | 158.0373 | -3.4486 | -2.9692 | 69.8571
[11 empty] | 103 | 1230.2688 | 7730.00666465024i | 100 |  | 0.00674165791742066-0.0518487680049076i | 0.999327390664583-0.10326406773425i | 0.0259964045897185-0.987031298107957i | 0.98737 | -1.5445 | -88.4913 | -0.11037 |  | 0.00149375367356632-0.000429949527876906i | 0.990873454674223-0.0895595981247058i | -0.622777574604272+0.241835998777132i | 0.66808 | 2.7712 | 158.7779 | -3.5034 | -3.6137 | 70.2866
[11 empty] | 104 | 1318.2567 | 8282.85137078809i | 100 |  | 0.00639324243602071-0.0484050593199156i | 0.99922774313265-0.110648950732121i | 0.0194048155407918-0.92246398022111i | 0.92267 | -1.5498 | -88.7949 | -0.69909 |  | 0.00149372978465444-0.000401252255616578i | 0.989537255545226-0.0958189349428823i | -0.621930401794011+0.233358474036474i | 0.66427 | 2.7826 | 159.4331 | -3.5531 | -4.2522 | 70.6382
[11 empty] | 105 | 1412.5375 | 8875.23514621321i | 100 |  | 0.00608958601856652-0.0451880354986626i | 0.999113333087166-0.118561882283459i | 0.0136580458405601-0.862217322244704i | 0.86233 | -1.555 | -89.0925 | -1.2866 |  | 0.00149370897828105-0.000374470401061691i | 0.988008095546098-0.102492923411156i | -0.620963710615789+0.225968135486772i | 0.6608 | 2.7926 | 160.0036 | -3.5986 | -4.8852 | 70.9111
[11 empty] | 106 | 1513.5612 | 9509.98579769076i | 100 |  | 0.00582496107258401-0.0421831565925842i | 0.998981973608518-0.12704060200046i | 0.00864769738122545-0.806019165172693i | 0.80607 | -1.5601 | -89.3853 | -1.8726 |  | 0.00149369085668668-0.000349476118654536i | 0.986258944082867-0.109603854636616i | -0.619860400154233+0.219623712463324i | 0.65762 | 2.8011 | 160.4902 | -3.6405 | -5.5131 | 71.1049
[11 empty] | 107 | 1621.8101 | 10190.1333747611i | 100 |  | 0.00559436754302473-0.0393767434162265i | 0.998831153840763-0.136125542607245i | 0.00427909820241748-0.753613804102628i | 0.75363 | -1.5651 | -89.6747 | -2.4569 |  | 0.00149367507343726-0.000326150095915594i | 0.984259244103285-0.117174013320728i | -0.618601183070647+0.214287616723049i | 0.65467 | 2.8081 | 160.8936 | -3.6796 | -6.1365 | 71.2189
[11 empty] | 108 | 1737.8008 | 10918.9246340026i | 100 |  | 0.00539344180120426-0.0367559404068856i | 0.998657991019562-0.145860021168138i | 0.000469577219331219-0.704761299625336i | 0.70476 | -1.5701 | -89.9618 | -3.0392 |  | 0.00149366132680128-0.000304380983909052i | 0.981974533192093-0.125225346378818i | -0.617164345436385+0.209925488854646i | 0.65189 | 2.8137 | 161.2145 | -3.7165 | -6.7557 | 71.2527
[11 empty] | 109 | 1862.0871 | 11699.8385377682i | 100 |  | 0.00521837662758821-0.0343086772264146i | 0.998459175399335-0.156290443674494i | -0.00285305190030936-0.659236766370568i | 0.65924 | -1.5751 | -90.248 | -3.6191 |  | 0.00149364935398154-0.000284064865720089i | 0.97936604998015-0.133779046235551i | -0.615525497737592+0.206505707672631i | 0.64924 | 2.8179 | 161.4537 | -3.7519 | -7.3709 | 71.2057
[11 empty] | 110 | 1995.2623 | 12536.6028613816i | 100 |  | 0.00506585101510494-0.0320236298697164i | 0.998230907029692-0.167466523872244i | -0.00575182184900896-0.616829653217753i | 0.61686 | -1.5801 | -90.5343 | -4.1963 |  | 0.00149363892609125-0.00026510476040721i | 0.976390334850714-0.142855033953104i | -0.61365732262986+0.203998852203102i | 0.64668 | 2.8207 | 161.6116 | -3.7863 | -7.9826 | 71.0773
[11 empty] | 111 | 2137.9621 | 13433.2119880674i | 100 |  | 0.00493296864639399-0.0298901818714941i | 0.997968823176265-0.179441517258603i | -0.00828177953664036-0.577343026415743i | 0.5774 | -1.5851 | -90.8218 | -4.7704 |  | 0.00149362984377831-0.000247410160062203i | 0.972998837864188-0.15247132619658i | -0.611529327493793+0.202377105220602i | 0.64415 | 2.822 | 161.6888 | -3.8203 | -8.5907 | 70.8669
[11 empty] | 112 | 2290.8677 | 14393.9459765634i | 100 |  | 0.00481720401764016-0.027898386062655i | 0.997667915003469-0.192272471222119i | -0.0104910102058272-0.540592864209467i | 0.54069 | -1.5902 | -91.1118 | -5.341 |  | 0.00149362193341429-0.000230896597768132i | 0.969137551756345-0.16264326939695i | -0.609107612937867+0.201613586960176i | 0.64161 | 2.8219 | 161.6855 | -3.8546 | -9.1956 | 70.5738
[11 empty] | 113 | 2454.7089 | 15423.3909924349i | 100 |  | 0.00471635529229225-0.0260389272146901i | 0.99732243193299-0.206020492344328i | -0.0124215352428504-0.5064073694374i | 0.50656 | -1.5953 | -91.4051 | -5.9074 |  | 0.00149361504377515-0.000215485244393338i | 0.964746693903592-0.173382624662273i | -0.606354672181465+0.201681607811733i | 0.63902 | 2.8205 | 161.6022 | -3.8898 | -9.7972 | 70.1971
[11 empty] | 114 | 2630.268 | 16526.4612006218i | 100 |  | 0.00462850306953585-0.0243030858195359i | 0.996925771858335-0.220751031922854i | -0.0141100992185438-0.474626304850344i | 0.47484 | -1.6005 | -91.7028 | -6.4691 |  | 0.00149360904315022-0.000201102532296919i | 0.959760468345783-0.184696488446854i | -0.603229240762419+0.202553829776934i | 0.63633 | 2.8176 | 161.4388 | -3.9264 | -10.3955 | 69.736
[11 empty] | 115 | 2818.3829 | 17708.4222237265i | 100 |  | 0.00455197434482896-0.0226827031798739i | 0.996470355128122-0.236534190813023i | -0.0155888599657452-0.44510035453328i | 0.44537 | -1.6058 | -92.0059 | -7.0255 |  | 0.00149360381682434-0.000187679804149609i | 0.954106947266389-0.196586037266961i | -0.599686221221087+0.204201328577922i | 0.6335 | 2.8134 | 161.1956 | -3.9651 | -10.9906 | 69.1897
[11 empty] | 116 | 3019.9517 | 18974.9162780217i | 100 |  | 0.00448531102335792-0.0211701479272112i | 0.995947479904189-0.253445044716098i | -0.0168859939428318-0.41769051372529i | 0.41803 | -1.6112 | -92.315 | -7.5758 |  | 0.00149359926488474-0.000175152985193837i | 0.947708120543957-0.209045090522544i | -0.595676713186633+0.206592551973195i | 0.63048 | 2.8078 | 160.8724 | -4.0065 | -11.5823 | 68.5574
[11 empty] | 117 | 3235.9366 | 20331.9891071675i | 100 |  | 0.00442724242235372-0.0197582840396133i | 0.995347156149304-0.27156399106465i | -0.0180262277389668-0.392267508474519i | 0.39268 | -1.6167 | -92.6311 | -8.1192 |  | 0.00149359530031106-0.000163462277378608i | 0.940480171659945-0.222058494519781i | -0.591148185351076+0.209692175543072i | 0.62724 | 2.8007 | 160.4694 | -4.0514 | -12.1706 | 67.8383
[11 empty] | 118 | 3467.3685 | 21786.1188422107i | 100 |  | 0.00437666126537067-0.0184404403953753i | 0.994657915097134-0.290977118666213i | -0.0190313053361348-0.368711245893093i | 0.3692 | -1.6224 | -92.9547 | -8.6547 |  | 0.0014935918473117-0.000152551873909206i | 0.932334047593656-0.235600343911097i | -0.586044831671875+0.213459865470381i | 0.62371 | 2.7923 | 159.9864 | -4.1004 | -12.7551 | 67.0317
[11 empty] | 119 | 3715.3523 | 23344.2469256296i | 100 |  | 0.00433260273147035-0.0172103818713208i | 0.993866590596712-0.311776601261223i | -0.0199203996449573-0.346910295254699i | 0.34748 | -1.6282 | -93.2864 | -9.1814 |  | 0.00149358883987496-0.000142369692849215i | 0.92317639813638-0.249632074748011i | -0.580308159032038+0.21784896914405i | 0.61985 | 2.7825 | 159.4238 | -4.1542 | -13.3356 | 66.1373
[11 empty] | 120 | 3981.0717 | 25013.8112470457i | 100 |  | 0.00429422617539778-0.0160622819732752i | 0.992958068197074-0.334061116125624i | -0.020710475864521-0.326761399775738i | 0.32742 | -1.6341 | -93.6266 | -9.698 |  | 0.00149358622050706-0.000132867128503225i | 0.912910964568556-0.264100486730761i | -0.573877856413951+0.222805169100694i | 0.61561 | 2.7713 | 158.7816 | -4.2139 | -13.9118 | 65.1549
[11 empty] | 121 | 4265.7952 | 26802.781648779i | 100 |  | 0.00426079918190344-0.0149906969702998i | 0.991914997235475-0.35793628879614i | -0.0214166133698869-0.308169018615205i | 0.30891 | -1.6402 | -93.9755 | -10.2033 |  | 0.00149358393913297-0.000123998819393493i | 0.901440496545851-0.278935781126021i | -0.5666929949572+0.228265153947866i | 0.61094 | 2.7587 | 158.0603 | -4.28 | -14.4833 | 64.0849
[11 empty] | 122 | 4570.8819 | 28719.697970735i | 100 |  | 0.00423168365895164-0.0139905414924761i | 0.99071746050458-0.383515164909581i | -0.0220522920940979-0.291044898398833i | 0.29188 | -1.6464 | -94.333 | -10.6959 |  | 0.00149358195213919-0.00011572243172301i | 0.888669266479231-0.294049734506789i | -0.558693602284113+0.234155381042221i | 0.60578 | 2.7447 | 157.2608 | -4.3537 | -15.0497 | 62.9279
[11 empty] | 123 | 4897.7882 | 30773.7108162359i | 100 |  | 0.00420632371122743-0.0130570655435404i | 0.989342595288217-0.41091871001724i | -0.0226296487344749-0.275307673402765i | 0.27624 | -1.6528 | -94.699 | -11.1744 |  | 0.00149358022153994-0.000107998457291366i | 0.874506229476671-0.309334165058332i | -0.549822641189477+0.240391028643638i | 0.60008 | 2.7294 | 156.3843 | -4.4359 | -15.6102 | 61.6853
[11 empty] | 124 | 5248.0746 | 32974.6252333961i | 100 |  | 0.00418423506763763-0.0121858328738132i | 0.987764158658944-0.440276338049722i | -0.0231597075667681-0.260882493407506i | 0.26191 | -1.6593 | -95.0731 | -11.637 |  | 0.00149357871425102-0.000100790024898755i | 0.858868840920098-0.324659884218943i | -0.540028400249224+0.246875257858341i | 0.59378 | 2.7128 | 155.4324 | -4.5274 | -16.1645 | 60.3593
[11 empty] | 125 | 5623.4133 | 35332.947520559i | 100 |  | 0.00416499586487907-0.0113727006550929i | 0.985952028908916-0.471726468852085i | -0.0236525901872933-0.247700678142585i | 0.24883 | -1.666 | -95.4546 | -12.082 |  | 0.00149357740145725-0.000094062724337869i | 0.841687490624492-0.339876356530915i | -0.529267270630756+0.253498923567409i | 0.58684 | 2.6949 | 154.4073 | -4.6296 | -16.7116 | 58.9528
[11 empty] | 126 | 6025.5959 | 37859.9353792262i | 100 |  | 0.00414823861406233-0.0106138003970288i | 0.983871633822443-0.505417114865932i | -0.0241177081151565-0.235699397176407i | 0.23693 | -1.6728 | -95.8424 | -12.5076 |  | 0.00149357625806165-0.0000877844421335203i | 0.822910441655105-0.354812307501426i | -0.5175068390025+0.260140884162656i | 0.57921 | 2.6758 | 153.3122 | -4.7432 | -17.2508 | 57.4698
[11 empty] | 127 | 6456.5423 | 40567.6516538891i | 100 |  | 0.00413364319922862-0.00990552004360498i | 0.981483295176131-0.541506496582328i | -0.0245639418679934-0.224821374055757i | 0.22616 | -1.6796 | -96.2354 | -12.9117 |  | 0.00149357526220573-0.0000819252082458803i | 0.802509075582347-0.36927751428711i | -0.504729172394016+0.266669056813396i | 0.57084 | 2.6555 | 152.1507 | -4.8696 | -17.7813 | 55.9153
[11 empty] | 128 | 6918.3097 | 43469.0219152964i | 100 |  | 0.00412093077574283-0.00924448718845628i | 0.97874147735141-0.580163685799787i | -0.024999809869742-0.215014613458019i | 0.21646 | -1.6865 | -96.632 | -13.2923 |  | 0.00149357439485146-0.0000764570530055712i | 0.780483150654767-0.383065978059348i | -0.490934111173275+0.272942342490704i | 0.56171 | 2.6342 | 150.9275 | -5.0098 | -18.3021 | 54.2954
[11 empty] | 129 | 7413.1024 | 46577.8961620367i | 100 |  | 0.00410985845330742-0.00862755334856488i | 0.975593926243241-0.621569274961798i | -0.0254336303532997-0.206232150079273i | 0.20779 | -1.6935 | -97.0305 | -13.6473 |  | 0.00149357363941749-0.0000713538735976967i | 0.756865686369016-0.395960602511918i | -0.476142328062325+0.278813498403719i | 0.55177 | 2.6119 | 149.6481 | -5.1649 | -18.8122 | 52.6176
[11 empty] | 130 | 7943.2823 | 49909.114934975i | 100 |  | 0.00410021466300556-0.00805177923726528i | 0.971980682725794-0.66591606987755i | -0.025873679280656-0.198431817936794i | 0.20011 | -1.7005 | -97.4289 | -13.9746 |  | 0.001493572981462-0.0000665913094574548i | 0.731727013244822-0.407739386875805i | -0.460397864346731+0.284132962811354i | 0.54102 | 2.5887 | 148.3193 | -5.3358 | -19.3104 | 50.8904
[11 empty] | 131 | 8511.3804 | 53478.5801601483i | 100 |  | 0.00409181512060505-0.00751442097927044i | 0.967832952767017-0.713409801897353i | -0.0263283472150888-0.191576038708518i | 0.19338 | -1.7074 | -97.8252 | -14.2719 |  | 0.00149357240840672-0.0000621466259825396i | 0.705177489454517-0.418182987800425i | -0.443769831162875+0.288753540738725i | 0.52944 | 2.5647 | 146.9486 | -5.5236 | -19.7955 | 49.1235
[11 empty] | 132 | 9120.1084 | 57303.3310582957i | 100 |  | 0.00408449930955983-0.00701291721249587i | 0.963071813845672-0.764269854059085i | -0.0268062980416068-0.185631627658076i | 0.18756 | -1.7142 | -98.217 | -14.5373 |  | 0.00149357190929644-0.0000579986060072184i | 0.677368405319594-0.427083325648656i | -0.426352975874088+0.292535747155989i | 0.51706 | 2.5402 | 145.5446 | -5.7291 | -20.2665 | 47.3276
[11 empty] | 133 | 9772.3722 | 61401.6254833856i | 100 |  | 0.00407812741693472-0.00654487702371623i | 0.957606734592705-0.818729993768814i | -0.0273166324409963-0.180569615594871i | 0.18262 | -1.7209 | -98.6025 | -14.7688 |  | 0.00149357147458956-0.0000541274485200315i | 0.648490686570452-0.434252730107383i | -0.408266869840584+0.295353491056166i | 0.5039 | 2.5153 | 144.1168 | -5.9531 | -20.7219 | 45.5143
[11 empty] | 134 | 10471.2855 | 65793.0270784171i | 100 |  | 0.00407257766402641-0.00610806866746031i | 0.951333881531869-0.877039102135236i | -0.0278690590776602-0.176365085186315i | 0.17855 | -1.7275 | -98.9796 | -14.9646 |  | 0.0014935710959757-0.0000505146741416413i | 0.618771171255602-0.439532968223442i | -0.389653576594307+0.2970996888173i | 0.49 | 2.4902 | 142.6755 | -6.1961 | -21.1607 | 43.6959
[11 empty] | 135 | 11220.1845 | 70498.4986645445i | 100 |  | 0.00406774398091479-0.00570040901998179i | 0.944134183413829-0.939461887032208i | -0.0284740765603385-0.172997019764651i | 0.17532 | -1.7339 | -99.3467 | -15.1231 |  | 0.0014935707662168-0.0000471430369116144i | 0.588466462136955-0.44280340814667i | -0.370673801567396+0.297691338989434i | 0.47541 | 2.465 | 141.2318 | -6.4585 | -21.5817 | 41.8851
[11 empty] | 136 | 12022.6443 | 75540.5023093269i | 100 |  | 0.00406353398068992-0.00531995372258866i | 0.935871119911076-1.00627956317975i | -0.0291431693759025-0.170448162543024i | 0.17292 | -1.7401 | -99.7026 | -15.243 |  | 0.00149357047900881-0.0000439964419630505i | 0.557854619141925-0.443987571757191i | -0.351501689071851+0.297073590594441i | 0.46022 | 2.4399 | 139.797 | -6.7406 | -21.9836 | 40.0944
[11 empty] | 137 | 12882.4955 | 80943.1065517899i | 100 |  | 0.00405986719478014-0.00496488797104i | 0.926388197365241-1.07779047784664i | -0.0298890211775862-0.168704883862182i | 0.17133 | -1.7461 | -100.0467 | -15.3232 |  | 0.00149357022886111-0.0000410598686920684i | 0.527225214921097-0.443057433055764i | -0.33231859411107+0.295222401986481i | 0.44451 | 2.4152 | 138.383 | -7.0423 | -22.3655 | 38.3363
[11 empty] | 138 | 13803.8426 | 86732.1012961474i | 100 |  | 0.00405667353576137-0.00463351791009925i | 0.915506069865851-1.1543106549869i | -0.0307257490271898-0.167757053715427i | 0.17055 | -1.7519 | -100.379 | -15.3631 |  | 0.00149357001099157-0.0000383192990553937i | 0.496868485619873-0.440035020980763i | -0.313306287536807+0.2921455137087i | 0.42838 | 2.3911 | 137.0017 | -7.3634 | -22.7265 | 36.6227
[11 empty] | 139 | 14791.0839 | 92935.1209226455i | 100 |  | 0.00405389195834906-0.00432426259465096i | 0.903019259223912-1.23617422348766i | -0.0316691624416775-0.167597916327564i | 0.17056 | -1.7576 | -100.7004 | -15.3623 |  | 0.00149356982123513-0.0000357616506537683i | 0.467064428952528-0.434991158324511i | -0.294640128207836+0.287881629776037i | 0.41193 | 2.3678 | 135.6647 | -7.7035 | -23.0657 | 34.9643
[11 empty] | 140 | 15848.9319 | 99581.7762032061i | 100 |  | 0.00405146929304088-0.00403564648102673i | 0.888692422449444-1.32373368643654i | -0.0327370513716565-0.168223962972456i | 0.17138 | -1.763 | -101.0123 | -15.3208 |  | 0.00149356965596418-0.000033374714281753i | 0.438072708747576-0.428041469355826i | -0.276482740241198+0.282497890296931i | 0.39528 | 2.3454 | 134.3835 | -8.0619 | -23.3827 | 33.3711
[11 empty] | 141 | 16982.4365 | 106703.795651586i | 100 |  | 0.00404935923016357-0.00376629241433982i | 0.872256110256959-1.41735997756841i | -0.0339495075332551-0.169634798478448i | 0.173 | -1.7683 | -101.3173 | -15.2391 |  | 0.0014935695120192-0.000031147095645807i | 0.410124117886418-0.419340067656835i | -0.25897866627895+0.276085893029808i | 0.37854 | 2.3242 | 133.1687 | -8.4377 | -23.6769 | 31.8515
[11 empty] | 142 | 18197.0086 | 114335.176982803i | 100 |  | 0.00404752143494007-0.00351491507968787i | 0.853401955074552-1.51744223791053i | -0.0353292838120868-0.171832995961522i | 0.17543 | -1.7736 | -101.6182 | -15.1181 |  | 0.00149356938664837-0.0000290681609724343i | 0.383414151347059-0.409071547855465i | -0.242250342303208+0.268756654361581i | 0.36182 | 2.3044 | 132.0307 | -8.8301 | -23.9482 | 30.4124
[11 empty] | 143 | 19498.446 | 122512.349404832i | 100 |  | 0.00404592077668847-0.00328031488704806i | 0.831777222269999-1.62438722962742i | -0.0369021967390821-0.174823933207834i | 0.17868 | -1.7788 | -101.9191 | -14.9587 |  | 0.00149356927745493-0.0000271279862467502i | 0.358098986148901-0.397442021175693i | -0.226395579880262+0.260634973004134i | 0.34523 | 2.286 | 130.9786 | -9.2378 | -24.1964 | 29.0594
[11 empty] | 144 | 20892.9613 | 131274.347517293i | 100 |  | 0.00404452665743932-0.00306137226155579i | 0.806978654191133-1.73861828460171i | -0.0386975772754293-0.178615602759237i | 0.18276 | -1.7842 | -102.2244 | -14.7624 |  | 0.00149356918235143-0.0000253173098391525i | 0.334293900463731-0.384669946723212i | -0.211486576040791+0.251853667225028i | 0.32887 | 2.2693 | 130.0209 | -9.6595 | -24.4219 | 27.7965
[11 empty] | 145 | 22387.2114 | 140662.997647249i | 100 |  | 0.00404331242715325-0.00285704231262849i | 0.778545533656135-1.8605736617141i | -0.0407487752996767-0.183218386090341i | 0.1877 | -1.7896 | -102.5388 | -14.5309 |  | 0.00149356909951974-0.0000236274882939592i | 0.312073931157955-0.370977430123363i | -0.197570325076823+0.24254810614373i | 0.31283 | 2.2544 | 129.1649 | -10.0938 | -24.6247 | 26.6261
[11 empty] | 146 | 23988.3292 | 150723.11751162i | 100 |  | 0.00404225487437199-0.00266634985706986i | 0.745951892428411-1.9907041583503i | -0.043093723211841-0.188644780249654i | 0.1935 | -1.7954 | -102.8678 | -14.2662 |  | 0.00149356902737636-0.0000220504550689611i | 0.291476396551171-0.356582515069456i | -0.184670198513215+0.232851364155728i | 0.29719 | 2.2413 | 128.4173 | -10.5393 | -24.8055 | 25.5495
[11 empty] | 147 | 25703.9578 | 161502.730159297i | 100 |  | 0.00404133378257515-0.00248838477287114i | 0.708597791937611-2.12946978751383i | -0.0457755638857694-0.194909062909782i | 0.20021 | -1.8015 | -103.2167 | -13.9702 |  | 0.00149356896454209-0.0000205786820289337i | 0.272504812301852-0.341692814433444i | -0.17278839758705+0.222890215505132i | 0.28202 | 2.2302 | 127.7835 | -10.9944 | -24.9646 | 24.5667
[11 empty] | 148 | 27542.287 | 173053.293214267i | 100 |  | 0.00404053154376896-0.00232229766191523i | 0.665799609372272-2.27733529113074i | -0.0488433477160196-0.202026878866566i | 0.20785 | -1.808 | -103.5914 | -13.6451 |  | 0.00149356890981574-0.0000192051435092887i | 0.255133701063288-0.326500647157092i | -0.161908965490963+0.2127820730277i | 0.26738 | 2.2212 | 127.268 | -11.4575 | -25.1026 | 23.6766
[11 empty] | 149 | 29512.0923 | 185429.944514031i | 100 |  | 0.00403983282192531-0.00216729580119259i | 0.616779274026396-2.43476421170358i | -0.0523528025906778-0.210014727574234i | 0.21644 | -1.8151 | -103.9975 | -13.2932 |  | 0.00149356886215108-0.0000179232827783227i | 0.239313827864506-0.311179689257396i | -0.152001066246557+0.202632876209494i | 0.25331 | 2.2144 | 126.8747 | -11.9271 | -25.2202 | 22.8772
[11 empty] | 150 | 31622.7766 | 198691.765315922i | 100 |  | 0.0040392242598412-0.00202263936345593i | 0.560652418760799-2.60221118741394i | -0.0563671791069843-0.218889327233739i | 0.22603 | -1.8228 | -104.4407 | -12.9167 |  | 0.00149356882063689-0.0000167269807379658i | 0.224977464375728-0.295883026251169i | -0.143022281669311+0.192535857911889i | 0.23984 | 2.2097 | 126.6062 | -12.4014 | -25.3181 | 22.1655
[11 empty] | 151 | 33884.4156 | 212902.06232775i | 100 |  | 0.00403869422381777-0.00188763788947978i | 0.496415442705855-2.78011206916643i | -0.0609581710091825-0.228666826200808i | 0.23665 | -1.8313 | -104.9268 | -12.5178 |  | 0.00149356878447955-0.0000156105267136203i | 0.212043376945375-0.28074241494756i | -0.134921735334601+0.182571069417984i | 0.22702 | 2.2072 | 126.4647 | -12.8789 | -25.3967 | 21.5379
[11 empty] | 152 | 36307.8055 | 228128.669909085i | 100 |  | 0.00403823258128033-0.00176164699525296i | 0.42293152787797-2.96887138121599i | -0.0662069073775219-0.239361827002653i | 0.24835 | -1.8406 | -105.4613 | -12.0987 |  | 0.00149356875298782-0.0000145685911936519i | 0.200421329016064-0.265868522311828i | -0.127642912403557+0.172805518254347i | 0.21484 | 2.207 | 126.4515 | -13.3579 | -25.4566 | 20.9901
[11 empty] | 153 | 38904.5145 | 244444.273885762i | 100 |  | 0.00403783050708996-0.00164406529852212i | 0.33891571935933-3.16884655966379i | -0.0722050081602067-0.250986182034208i | 0.26117 | -1.8509 | -106.0497 | -11.6617 |  | 0.00149356872555967-0.0000135962003884023i | 0.190015976339131-0.251351900858742i | -0.121126099163644+0.163293768082323i | 0.20331 | 2.209 | 126.5668 | -13.8367 | -25.4983 | 20.5171
[11 empty] | 154 | 41686.9383 | 261926.758523382i | 100 |  | 0.00403748031484519-0.00153433155012605i | 0.242919272670644-3.38032830574828i | -0.0790556877404039-0.263547513089566i | 0.27515 | -1.8622 | -106.6975 | -11.2086 |  | 0.00149356870167075-0.0000126887124872778i | 0.180730106328782-0.237264474802877i | -0.115310411809089+0.15407885920648i | 0.19245 | 2.2133 | 126.8107 | -14.3137 | -25.5223 | 20.1131
[11 empty] | 155 | 44668.3592 | 280659.578316113i | 100 |  | 0.00403717530994985-0.00143192195651721i | 0.133313601223971-3.60351628525391i | -0.08687488177031-0.277047399408351i | 0.29035 | -1.8747 | -107.4101 | -10.7416 |  | 0.00149356868086436-0.0000118417955005752i | 0.172467228173816-0.223661340132934i | -0.110135418605853+0.145193426376172i | 0.18224 | 2.2197 | 127.1819 | -14.7872 | -25.5288 | 19.7718
[11 empty] | 156 | 47863.0092 | 300732.156365561i | 100 |  | 0.00403690966163905-0.00133634768076274i | 0.00827433153081744-3.83848929521997i | -0.0957923597443505-0.2914791711602i | 0.30682 | -1.8883 | -108.1927 | -10.2624 |  | 0.00149356866274277-0.0000110514065802708i | 0.165133558280915-0.210582717411938i | -0.105542383357447+0.136660912877216i | 0.17267 | 2.2284 | 127.6787 | -15.2556 | -25.518 | 19.486
[11 empty] | 157 | 51286.1384 | 322240.311251433i | 100 |  | 0.00403667829151715-0.00124715251015526i | -0.134233793386578-4.08516891111725i | -0.10595276882819-0.306825237750339i | 0.3246 | -1.9033 | -109.0508 | -9.7729 |  | 0.00149356864695951-0.0000103137727210569i | 0.158639468462088-0.198055932845979i | -0.101475172391558+0.128496802924244i | 0.16373 | 2.2392 | 128.2985 | -15.7173 | -25.4902 | 19.2477
[11 empty] | 158 | 54954.0874 | 345286.714431685i | 100 |  | 0.00403647677647758-0.00116391067934824i | -0.296470116449584-4.34327553276804i | -0.117516532253928-0.323053873819891i | 0.34376 | -1.9197 | -109.9897 | -9.2748 |  | 0.00149356863321288-9.62537274950158E-06i | 0.152900475070401-0.186097337324579i | -0.0978808740461539+0.120709815761616i | 0.15541 | 2.2521 | 129.0378 | -16.1706 | -25.4453 | 19.0481
[11 empty] | 159 | 58884.3655 | 369981.380355616i | 100 |  | 0.00403630126414884-0.00108622483866376i | -0.480927933948942-4.61227568273982i | -0.130660496938335-0.340115381604946i | 0.36435 | -1.9376 | -111.015 | -8.7696 |  | 0.00149356862124005-0.0000089829205153542i | 0.147837849244571-0.174714102657295i | -0.0947101808590098+0.113303023372501i | 0.14767 | 2.267 | 129.8923 | -16.6139 | -25.3836 | 18.8773
[11 empty] | 160 | 63095.7344 | 396442.1916295i | 100 |  | 0.00403614839925053-0.0010137241579063i | -0.690339084570196-4.89131940268238i | -0.145578188602688-0.357937548311726i | 0.38641 | -1.9571 | -112.1323 | -8.259 |  | 0.00149356861081216-8.38334920475938E-06i | 0.143378924452259-0.163905858289282i | -0.0919175821778119+0.106274868765718i | 0.14051 | 2.2839 | 130.8567 | -17.0458 | -25.3049 | 18.7244
[11 empty] | 161 | 67608.2975 | 424795.461741716i | 100 |  | 0.00403601525945166-0.000946062556656868i | -0.927670689064553-5.17916667895205i | -0.162479487339323-0.376420324128985i | 0.40999 | -1.9783 | -113.3471 | -7.7445 |  | 0.00149356860172985-7.82379670049588E-06i | 0.139457170013017-0.153666150385752i | -0.0894614102051808+0.0996200734657528i | 0.13389 | 2.3025 | 131.9247 | -17.4648 | -25.2093 | 18.5775
[11 empty] | 162 | 72443.596 | 455176.538033571i | 100 |  | 0.00403589929950549-0.000882917052620917i | -1.1961107029958-5.47410206250759i | -0.181589481336975-0.395429664342078i | 0.43513 | -2.0013 | -114.6656 | -7.2276 |  | 0.00149356859381948-7.30159191935695E-06i | 0.136012090047929-0.14398371884352i | -0.0873037767098766+0.0933304313938943i | 0.1278 | 2.3228 | 133.0891 | -17.8695 | -25.0971 | 18.4235
[11 empty] | 163 | 77624.7117 | 487730.447794191i | 100 |  | 0.0040357983025925-0.000823986220162762i | -1.49903803463149-5.77383710327067i | -0.203146191094866-0.41479051309754i | 0.46187 | -2.0262 | -116.0936 | -6.7097 |  | 0.00149356858692984-6.81424206145147E-06i | 0.132988997621822-0.134843597271383i | -0.0854104315721745+0.0873954922699271i | 0.1222 | 2.3447 | 134.3419 | -18.2586 | -24.9682 | 18.2483
[11 empty] | 164 | 83176.3771 | 522612.590563658i | 100 |  | 0.00403571033794187-0.000768988751682278i | -1.83997193942279-6.07540099417389i | -0.22739678202877-0.434278963806442i | 0.49021 | -2.0532 | -117.6374 | -6.1923 |  | 0.00149356858092922-6.35942071055957E-06i | 0.130338704545476-0.126228047102416i | -0.0837505685078537+0.0818031414994399i | 0.11707 | 2.368 | 135.6739 | -18.6309 | -24.8232 | 18.0365
[11 empty] | 165 | 89125.0938 | 559989.479949197i | 100 |  | 0.00403563372392134-0.000717662114977768i | -2.22249427714906-6.37502104065357i | -0.254591803367446-0.453613721032047i | 0.52018 | -2.0822 | -119.3034 | -5.677 |  | 0.00149356857570289-0.0000059349567287382i | 0.12801715887204-0.118117340542392i | -0.0822965980335886+0.076540085731363i | 0.11239 | 2.3924 | 137.0756 | -18.9856 | -24.6626 | 17.7722
[11 empty] | 166 | 95499.2586 | 600039.538495533i | 100 |  | 0.00403556699588934-0.000669761300195006i | -2.65013710539081-6.66799638974587i | -0.284976912947155-0.472447121912897i | 0.55174 | -2.1136 | -121.0981 | -5.1653 |  | 0.00149356857115095-5.53882389216424E-06i | 0.125985054786038-0.11049040870483i | -0.0810239031421492+0.0715922543030379i | 0.10812 | 2.4179 | 138.5364 | -19.3217 | -24.487 | 17.4383
[11 empty] | 167 | 102329.2992 | 642953.949403827i | 100 |  | 0.00403550887819577-0.000625057650388475i | -3.12622716109231-6.94857103974922i | -0.318781484050899-0.490356163868214i | 0.58487 | -2.1472 | -123.028 | -4.6588 |  | 0.00149356856718638-5.16913121873993E-06i | 0.124207433406702-0.103325371601233i | -0.0799105892874251+0.0669451269908488i | 0.10425 | 2.4443 | 140.0454 | -19.6388 | -24.2976 | 17.0174
[11 empty] | 168 | 109647.8196 | 688937.569164963i | 100 |  | 0.0040354582597952-0.000583337770118371i | -3.65367834297243-7.20981567257249i | -0.356203463255373-0.5068342411685i | 0.61949 | -2.1834 | -125.0996 | -4.1594 |  | 0.00149356856373338-4.82411394128972E-06i | 0.122653287965653-0.0965999660919324i | -0.0789372371091822+0.0625839981331856i | 0.10074 | 2.4712 | 141.5915 | -19.9363 | -24.0956 | 16.4919
[11 empty] | 169 | 117489.7555 | 738209.905463727i | 100 |  | 0.00403541417300713-0.0005444025068785i | -4.23472379761674-7.44353242153389i | -0.397389889886985-0.521284623679236i | 0.65548 | -2.2221 | -127.3193 | -3.6688 |  | 0.00149356856072594-0.0000045021250832569i | 0.121295182767909-0.0902918867978172i | -0.0780866637903167+0.0584941865016944i | 0.097566 | 2.4987 | 143.1634 | -20.214 | -23.8828 | 15.8441
[11 empty] | 170 | 125892.5412 | 791006.165022013i | 100 |  | 0.00403537577501675-0.00050806600049678i | -4.87058126444716-7.640202290457i | -0.442412644088334-0.533017114586756i | 0.6927 | -2.2636 | -129.6932 | -3.1891 |  | 0.00149356855810657-4.20162759668653E-06i | 0.120108892173043-0.0843790535736803i | -0.0773436969526717+0.054661199421485i | 0.09471 | 2.5264 | 144.75 | -20.4721 | -23.6612 | 15.0568
[11 empty] | 171 | 134896.2883 | 847578.376383049i | 100 |  | 0.00403534233176279-0.000474154795973875i | -5.5610497769125-7.78900129817646i | -0.491239321338198-0.541249778915682i | 0.73094 | -2.3078 | -132.2269 | -2.7224 |  | 0.0014935685558252-3.92118702496401E-06i | 0.119073063401876-0.0788398176239363i | -0.0766949634746949+0.0510708586901784i | 0.092143 | 2.5541 | 146.3405 | -20.7107 | -23.4332 | 14.1136
[11 empty] | 172 | 144543.9771 | 908196.592996383i | 100 |  | 0.00403531320390443-0.000442507015527643i | -6.30404361650497-7.87791781928162i | -0.543699705760419-0.545118087761756i | 0.76991 | -2.3549 | -134.9254 | -2.2712 |  | 0.0014935685538382-3.65946465528429E-06i | 0.118168905151042-0.073653116817893i | -0.0761286944724503+0.0477093948925523i | 0.089843 | 2.5818 | 147.9249 | -20.9303 | -23.2015 | 12.9995
[11 empty] | 173 | 154881.6619 | 973150.182346645i | 100 |  | 0.00403528783459896-0.000412971585893265i | -7.09508150993585-7.89400865566119i | -0.599449198799168-0.543694173518953i | 0.80929 | -2.4049 | -137.7923 | -1.838 |  | 0.00149356855210761-3.41521112816457E-06i | 0.117379902664179-0.0687985893086976i | -0.0756345468502919+0.0445635157985161i | 0.087787 | 2.6092 | 149.4936 | -21.1314 | -22.9694 | 11.7013
[11 empty] | 174 | 165958.6907 | 1042749.20727993i | 100 |  | 0.00403526573885654-0.000385407517192211i | -7.92676600496685-7.82383288348476i | -0.657931791096355-0.536018976991115i | 0.84864 | -2.458 | -140.8302 | -1.4255 |  | 0.00149356855060032-3.18726047349413E-06i | 0.116691558960901-0.0642566532204566i | -0.0752034412340162+0.0416204536940804i | 0.085952 | 2.6361 | 151.0382 | -21.3148 | -22.7404 | 10.208
[11 empty] | 175 | 177827.941 | 1117325.90612165i | 100 |  | 0.0040352464942686-0.000359683229929124i | -8.78830935093384-7.65409735596148i | -0.718346709738495-0.521149662208156i | 0.88748 | -2.514 | -144.0397 | -1.0368 |  | 0.00149356854928752-2.97452454465258E-06i | 0.116091161276583-0.0600085589633831i | -0.0748274156934237+0.0388679957414247i | 0.08432 | 2.6625 | 152.551 | -21.4814 | -22.5182 | 8.5114
[11 empty] | 176 | 190546.0718 | 1197236.27865145i | 100 |  | 0.00403522973293259-0.00033567592690508i | -9.66518588080172-7.37253218077165i | -0.77962456793138-0.498223511909851i | 0.92522 | -2.5729 | -147.4192 | -0.67505 |  | 0.00149356854814413-2.77598782412641E-06i | 0.11556757134584-0.0560364196735594i | -0.0744994943980537+0.0362945007990518i | 0.08287 | 2.6883 | 154.0257 | -21.632 | -22.3071 | 6.6065
[11 empty] | 177 | 204173.7945 | 1282861.78550586i | 100 |  | 0.00403521513441875-0.000313271007050002i | -10.5390120891637-6.96898511312034i | -0.84042033963382-0.466537354690182i | 0.96123 | -2.6348 | -150.9643 | -0.34345 |  | 0.00149356854714827-2.59070257582863E-06i | 0.115111037913167-0.0523232243493597i | -0.0742135701936675+0.0338889055547581i | 0.081585 | 2.7132 | 155.4567 | -21.7678 | -22.1112 | 4.4923
[11 empty] | 178 | 218776.1624 | 1374611.16912112i | 100 |  | 0.00403520241964437-0.000292361518376789i | -11.3877665591054-6.43667920195923i | -0.899131212000685-0.425638322708271i | 0.99479 | -2.6995 | -154.6677 | -0.045382 |  | 0.00149356854628092-0.00000241778432098i | 0.114713029730054-0.0488528374621163i | -0.0739643000093044+0.0316407223273037i | 0.080448 | 2.7374 | 156.8396 | -21.8897 | -21.9351 | 2.1719
[11 empty] | 179 | 234422.8815 | 1472922.40490851i | 100 |  | 0.00403519134553857-0.000272847647446464i | -12.1864525255881-5.77352119280297i | -0.953946605996397-0.375417628724762i | 1.0252 | -2.7667 | -158.5183 | 0.21583 |  | 0.00149356854552548-2.25640761595584E-06i | 0.114366087263527-0.0456099881426449i | -0.0737470119831915+0.0295400304699637i | 0.079443 | 2.7606 | 158.171 | -21.9989 | -21.783 | -0.34732
[11 empty] | 180 | 251188.6432 | 1578264.79197647i | 100 |  | 0.00403518170039544-0.000254636242907708i | -12.9082663514952-4.98328885990016i | -1.00293470146602-0.31619480392964i | 1.0516 | -2.8362 | -162.5015 | 0.43699 |  | 0.00149356854486753-2.10580211194326E-06i | 0.114063691369256-0.0425802514748067i | -0.0735576232134741+0.0275774629525208i | 0.078557 | 2.7829 | 159.4485 | -22.0963 | -21.6593 | -3.053
[11 empty] | 181 | 269153.4804 | 1691141.1933796i | 100 |  | 0.00403517329982679-0.000237640370836808i | -13.52626069857-4.07648082387921i | -1.04416433142974-0.248776709949808i | 1.0734 | -2.9077 | -166.5989 | 0.61516 |  | 0.00149356854429447-1.96524887759956E-06i | 0.113800147252519-0.0397500239493328i | -0.0733925670836357+0.0257441893994883i | 0.077777 | 2.8042 | 160.6705 | -22.183 | -21.5678 | -5.9284
[11 empty] | 182 | 288403.1503 | 1812090.43658881i | 100 |  | 0.00403516598323725-0.000221778899755682i | -14.0153876356405-3.07060437806063i | -1.07585358439421-0.174475208361802i | 1.0899 | -2.9808 | -170.7883 | 0.74781 |  | 0.00149356854379536-1.83407696715717E-06i | 0.113570482136862-0.0371064947330643i | -0.0732487291729782+0.0240318966135956i | 0.07709 | 2.8246 | 161.8361 | -22.26 | -21.5122 | -8.9523
[11 empty] | 183 | 309029.5433 | 1941689.88564135i | 100 |  | 0.00403515961075406-0.000206976113347311i | -14.3546949856935-1.98972443580437i | -1.09652839964886-0.095070990666602i | 1.1006 | -3.0551 | -175.0447 | 0.83292 |  | 0.00149356854336066-1.71166021759287E-06i | 0.113370355172066-0.0346376140791114i | -0.073123390832503+0.0224327674076095i | 0.076487 | 2.8439 | 162.9451 | -22.3282 | -21.4953 | -12.0997
[11 empty] | 184 | 331131.1215 | 2080558.19724931i | 100 |  | 0.00403515406055317-0.000193161349020051i | -14.529362343272-0.863205462733954i | -1.10516829677379-0.012719093936373i | 1.1052 | -3.1301 | -179.3406 | 0.86914 |  | 0.00149356854298204-1.59741425957227E-06i | 0.113195978231687-0.0323320599317241i | -0.0730141795808717+0.0209394583978694i | 0.075957 | 2.8623 | 163.9978 | -22.3886 | -21.5195 | -15.3428
[11 empty] | 185 | 354813.3892 | 2229358.27402299i | 100 |  | 0.00403514922653022-0.000180268660595664i | -14.5322375342015+0.276268612542687i | -1.10131474573569+0.0701972194354274i | 1.1035 | 3.0779 | 176.3529 | 0.85584 |  | 0.00149356854265228-1.49079372790075E-06i | 0.113044046370351-0.0301792035568027i | -0.0729190255502187+0.0195450772737798i | 0.075493 | 2.8797 | 164.9952 | -22.4419 | -21.586 | 341.3482
[11 empty] | 186 | 380189.3963 | 2388800.42890683i | 100 |  | 0.0040351450162722-0.000168236503511005i | -14.3645924705871+1.39515335116067i | -1.08512214279718+0.151246144802322i | 1.0956 | 3.0031 | 172.0651 | 0.79313 |  | 0.00149356854236508-1.39128965816495E-06i | 0.112911676828086-0.0281690748469246i | -0.0728361232849181+0.0182431599438892i | 0.075086 | 2.8962 | 165.9385 | -22.4888 | -21.6957 | 338.0036
[11 empty] | 187 | 407380.2778 | 2559645.77593353i | 100 |  | 0.00403514134929073-0.00015700744103077i | -14.0359541708927+2.46162502600424i | -1.05734145875204+0.228134476986384i | 1.0817 | 2.9291 | 167.8244 | 0.68192 |  | 0.00149356854211493-1.29842705713715E-06i | 0.112796355580803-0.0262923278017412i | -0.072763898266462+0.0170276478668728i | 0.07473 | 2.9117 | 166.8291 | -22.5301 | -21.8482 | 334.6535
[11 empty] | 188 | 436515.8322 | 2742709.86348267i | 100 |  | 0.00403513815548337-0.000146527870068974i | -13.5630462675255+3.44789820249237i | -1.01923970524159+0.298874245758025i | 1.0622 | 2.8564 | 163.6571 | 0.52377 |  | 0.00149356854189705-1.21176263534469E-06i | 0.112695890540861-0.0245402065647167i | -0.0727009776032506+0.0158928658010052i | 0.074418 | 2.9264 | 167.6688 | -22.5665 | -22.0427 | 331.3259
[11 empty] | 189 | 467735.1413 | 2938866.56738729i | 100 |  | 0.00403513537379343-0.000136747765310424i | -12.9680448209504+4.33195902365792i | -0.972470501316806+0.361905869246167i | 1.0376 | 2.7853 | 159.5872 | 0.32085 |  | 0.0014935685417073-1.13088269098074E-06i | 0.112608370608792-0.0229045123005658i | -0.0726461643849275+0.0148335001455401i | 0.074145 | 2.9402 | 168.4595 | -22.5983 | -22.2775 | 328.0467
[11 empty] | 190 | 501187.2336 | 3149052.26247286i | 100 |  | 0.00403513295104275-0.000127620440410775i | -12.2764607295595+5.09852978015777i | -0.918918695414223+0.416164903059762i | 1.0088 | 2.7163 | 155.6349 | 0.075791 |  | 0.00149356854154203-1.05540113505482E-06i | 0.112532129866185-0.0213775711202216i | -0.0725984152565895+0.0138445779991671i | 0.073907 | 2.9532 | 169.2033 | -22.6263 | -22.5505 | 324.8382
[11 empty] | 191 | 537031.7964 | 3374270.29244183i | 100 |  | 0.00403513084091512-0.000119102325135302i | -11.5149852691507+5.73924150107145i | -0.860543518513959+0.461091201200902i | 0.97629 | 2.6497 | 151.817 | -0.20843 |  | 0.00149356854139808-9.84957648356077E-07i | 0.112465716280577-0.0199522031983085i | -0.0725568208188465+0.0129214470222738i | 0.073698 | 2.9654 | 169.9022 | -22.6508 | -22.8593 | 321.7192
[11 empty] | 192 | 575439.9373 | 3615595.75944116i | 100 |  | 0.00403512900307077-0.000111152757372551i | -10.7095823905353+6.25212981106157i | -0.799240696369819+0.496589284672828i | 0.94095 | 2.5856 | 148.1462 | -0.52867 |  | 0.00149356854127272-9.19215961431318E-07i | 0.112407864366196-0.0186216931790237i | -0.0725205885054057+0.0120597561592726i | 0.073516 | 2.9768 | 170.5584 | -22.6723 | -23.201 | 318.7047
[11 empty] | 193 | 616595.0019 | 3874180.65617643i | 100 |  | 0.00403512740237526-0.000103733789030097i | -9.88401122988323+6.64065427597633i | -0.736736547545126+0.522954736360608i | 0.90347 | 2.5243 | 144.6319 | -0.8817 |  | 0.00149356854116352-8.57862249367111E-07i | 0.1123574713099-0.0173797619276611i | -0.0724890276308831+0.0112554372532913i | 0.073358 | 2.9876 | 171.1741 | -22.6911 | -23.5728 | 315.806
[11 empty] | 194 | 660693.448 | 4151259.36507114i | 100 |  | 0.00403512600822774-0.0000968100048858198i | -9.05885134686353+6.91246571721346i | -0.674519000649275+0.540783038339482i | 0.86454 | 2.4658 | 141.2798 | -1.2643 |  | 0.00149356854106841-8.00603633713315E-07i | 0.112313576130224-0.0162205396548024i | -0.0724615363382426+0.0105046875668437i | 0.073219 | 2.9976 | 171.7513 | -22.7075 | -23.9719 | 313.0311
[11 empty] | 195 | 707945.7844 | 4448154.55072214i | 100 |  | 0.00403512479397603-0.0000903483535300194i | -8.25101033834031+7.07812159805373i | -0.613803754870679+0.5508753600397i | 0.82475 | 2.4102 | 138.0927 | -1.6735 |  | 0.00149356854098559-7.47166784396711E-07i | 0.112275341489588-0.0151385404168194i | -0.072437590207886+0.00980395320767104i | 0.073098 | 3.0071 | 172.2922 | -22.7219 | -24.3954 | 310.3849
[11 empty] | 196 | 758577.575 | 4766283.47377928i | 100 |  | 0.00403512373640698-0.000084317989591351i | -7.47363316139754+7.14989765608165i | -0.555529503206933+0.55415194488812i | 0.78466 | 2.3574 | 135.0711 | -2.1063 |  | 0.00149356854091344-6.9729661495094E-07i | 0.112242037826006-0.0141286379784666i | -0.0724167323194331+0.0091499134479655i | 0.072992 | 3.0159 | 172.7988 | -22.7344 | -24.8408 | 307.8699
[11 empty] | 197 | 812830.5162 | 5107164.75638947i | 100 |  | 0.00403512281530282-0.0000786901264934591i | -6.73630577140865+7.14078487162704i | -0.500374282786771+0.55157941180305i | 0.74472 | 2.3076 | 132.2133 | -2.5601 |  | 0.00149356854085061-6.50755064834189E-07i | 0.112213029511579-0.0131860430099089i | -0.072398564582873+0.00853946591696557i | 0.0729 | 3.0242 | 173.273 | -22.7454 | -25.3055 | 305.4863
[11 empty] | 198 | 870963.59 | 5472425.63150042i | 100 |  | 0.00403512201305466-0.0000734378990394343i | -6.04544519127037+7.06370879553321i | -0.448785057079703+0.544114504666707i | 0.70531 | 2.2605 | 129.5158 | -3.0323 |  | 0.00149356854079588-6.07319963021967E-07i | 0.112187762781265-0.0123062815806383i | -0.0723827401784181+0.00796971264089515i | 0.07282 | 3.0319 | 173.7167 | -22.755 | -25.7873 | 303.2325
[11 empty] | 199 | 933254.3008 | 5863809.7106298i | 100 |  | 0.00403512131432573-0.0000685362351681298i | -5.40478367594836+6.93096999698918i | -0.401013819933874+0.532664065579903i | 0.66674 | 2.2161 | 126.9741 | -3.5209 |  | 0.00149356854074822-5.66783967450146E-07i | 0.112165755207291-0.0114851749056722i | -0.0723689569643943+0.00743794689996778i | 0.07275 | 3.0392 | 174.1319 | -22.7633 | -26.2842 | 301.106
[11 empty] | 200 | 1000000 | 6283185.30717958i | 100 |  | 0.00403512070575825-0.0000639617362701737i | -4.81587701422072+6.7538809088897i | -0.357155171183697+0.518059333743973i | 0.62924 | 2.1744 | 124.5828 | -4.0236 |  | 0.0014935685407067-5.28953575245651E-07i | 0.112146586522665-0.0107188202946024i | -0.0723569517300573+0.00694164086930855i | 0.072689 | 3.0459 | 174.52 | -22.7706 | -26.7943 | 299.1028

## Calculations (hidden)
| Min | Nom | Max
D | 0.1 | 0.6 | 0.6
Tsw |  | 1.4815e-06