## FSL series design guideline
FSL1xxMRIN series Design Assistant ver.1.00
|  | Blue cell | is the input parameters
|  | Red cell | is the output parameters
1. Define the system specifications
| Minimum Line voltage (Vlinemin) | 85 | V.rms
| Maximum Line voltage (Vlinemax) | 264 | V.rms
| Line frequency (fL) | 60 | Hz
|  | Vo(n) |  | Io(n) |  | Io.peak(n) |  | Po(n) |  | Po.peak(n) |  | KL(n)
| 1st output for feedback | 5 | V | 0.4 | A | 0.4 | A | 2 | W | 2 | W | 100 | %
| 2nd output | 0 | V | 0 | A | 0.05 | A | 0 | W | 0 | W | 0 | %
| 3rd output | 0 | V | 0 | A | 0 | A | 0 | W | 0 | W | 0 | %
| 4th output | 0 | V | 0 | A | 0 | A | 0 | W | 0 | W | 0 | %
| 5th output | 0 | V | 0 | A | 0 | A | 0 | W | 0 | W | 0 | %
| 6th output | 0 | V | 0 | A | 0 | A | 0 | W | 0 | W | 0 | %
| Full load output power (Po) = | 2 | W
| Estimated efficiency (Eff) | 80 | %
| Full load input power (Pin) = | 2.5 | W
If there is no peak power condition,
| Peak load output power (Po) = | 2 | W |  | these conditions should be same with full load.
| Estimated efficiency (Eff) | 80 | %
| Peak input power (Pin) = | 2.5 | W
2. Determine DC link capacitor and DC link voltage range
| DC link capacitor (CDC) | 10 | uF
| Bulk capacitor charging duty ratio (DCH) | 0.2
| Minimum DC link voltage (VDCmin) = | 105.4356 | V
| Maximum DC link voltage (VDCmax)= | 373.3524 | V
| Minimum DC link voltage at peak loading (VDCmin) = | 105.4356 | V
| Maximum DC link voltage at peak loading (VDCmax)= | 373.3524 | V
3. Determine Maximum duty ratio (Dmax)
| Output voltage reflected to primary (VRO) | 126 | V |  | 91.25
| Maximum duty ratio for CCM at full loading = | 0.545
| Maximum duty ratio at full loading (Dmax) | 0.14 |  | --->DCM operation
| Max nominal MOSFET voltage (Vdsnom) = | 499.3524 | V | 25.2
4. Determine transformer primary inductance (Lm)
| Switching frequency of FPS (fs) | 67 | kHz
| Ripple factor (KRF) | 1 |  | --->ok
| Primary side inductance (Lm) = | 650.408 | uH
| Distribution of Lm | 7 | %
| Maximum peak drain current (Idspeak) = | 0.37171 | A
| RMS drain current (Idsrms) = | 0.073174 | A |  | 11.3803
| Maximum DC link voltage in CCM (VDCCCM) = | 16.7197 | V
| Maximum DC link voltage at peak power in CCM = | 16.7197 | V
| Maximum duty ratio at peak loading (Dmax.peak) = | 0.14 |  | ---> DCM
| Maximum peak drain current at peak loading (Ids.peakpeak) = | 0.37171 | A
5. Choose the proper FPS considering the input power and current limit
| Typical current limit of FPS (Iover) | 1.6 | A
| Minimum Iover.adj considering tolerance of 12% | 1.408 | A | > | 0.37171 |  | A
->O.K.
6. Determine the proper core and the minimum primary turns
| Saturation flux density (Bsat) | 0.32 | T
| Cross sectional area of core (Ae) | 17 | mm2
| Minimum primary turns (Npmin)= | 229.2497 | T
7. Determine the number of turns for each output
|  | Vo(n) |  | VF(n) |  |  |  | # of turns
| Vcc (Use Vcc start voltage) | 12 | V | 1 | V | 10.8333 | => | 11 | T
| 1st output for feedback | 5 | V | 1 | V | 5 | => | 5 | T
| 2nd output | 0 | V | 1 | V | 0.83333 | => | 1 | T
| 3rd output | 0 | V | 1 | V | 0.83333 | => | 1 | T
| 4th output | 0 | V | 0 | V | 0 | => | 0 | T
| 5th output | 0 | V | 0 | V | 0 | => | 0 | T
| 6th output | 0 | V | 0 | V | 0 | => | 0 | T
| VF : Forward voltage drop of rectifier diode |  |  | Primary turns (Np)= |  |  |  | 105 | T
--->More turns required !!!
| Ungapped AL value (AL) | 2000 | nH/T2
| Gap length (G) ; center pole gap = | 0.35126 | mm
8. Determine the wire diameter for each winding
|  | Diameter |  | Parallel |  | ID(n)rms |  | (A/mm2)
| Primary winding | 0.15 | mm | 1 | T | 0.073174 | A | 4.1429
| Vcc winding | 0.2 | mm | 1 | T | 0.057129 | A | 1.8194
| 1st output winding | 0.2 | mm | 1 | T | 3.8086 | A | 121.2922
| 2nd output winding | 0.2 | mm | 1 | T | 0 | A | 0
| 3rd output winding | 0 | mm | 0 | T | 0 | A | #DIV/0!
| 4th output winding | 0 | mm | 0 | T | #DIV/0! | A | #DIV/0!
| 5th output winding | 0 | mm | 0 | T | #DIV/0! | A | #DIV/0!
| 6th output winding | 0 | mm | 0 | T | #DIV/0! | A | #DIV/0!
| Copper area (Ac) = | 2.3884 | mm2
| Fill factor (KF) | 0.2
| Required window area (Awr) | 11.9418 | mm2
9. Choose the rectifier diode in the secondary side
|  | VD(n) |  |  |  | ID(n)rms
| Vcc diode | 50.5205 |  | V |  | 0.057129 | A
| 1st output diode | 22.7787 |  | V |  | 3.8086 | A
| 2nd output diode | 2.9631 |  | V |  | 0 | A
| 3rd output diode | 2.9631 |  | V |  | 0 | A
| 4th output diode | 0 |  | V |  | #DIV/0! | A
| 5th output diode | 0 |  | V |  | #DIV/0! | A
| 6th output diode | 0 |  | V |  | #DIV/0! | A
10. Determine the output capacitor
|  | Co(n) |  | RC(n) |  | Icap(n) |  | ΔVo(n)
| 1st output capacitor | 2000 | uF | 50 | mW | 3.7875 | A | 0.39072 | V
| 2nd output capacitor | 0 | uF | 0 | mW | 0 | A | #DIV/0! | V
| 3rd output capacitor | 0 | uF | 0 | mW | 0 | A | #DIV/0! | V
| 4th output capacitor |  | uF |  | mW | #DIV/0! | A | #DIV/0! | V
| 5th output capacitor |  | uF |  | mW | #DIV/0! | A | #DIV/0! | V
| 6th output capacitor |  | uF |  | mW | #DIV/0! | A | #DIV/0! | V
11. Design RCD snubber (at peak load)
| Primary side leakage inductance (Llk) | 30 | uH
| Maximum Voltage of snubber capacitor (Vsn) | 180 | V
| Maximum snubber capacitor voltage ripple | 10 | %
| Snubber resistor (Rsn)= | 69.9976 | KW
| Snubber capacitor (Csn)= | 2.1323 | nF
| Power loss in snubber resistor (Psn)= | 0.46287 | W
| Peak drain current at VDCmax (Ids2) = | 0.33873 | A | (DCM)
| Max Voltage of Csn at VDCmax (Vsn2)= | 172.7296 | V
| Max Voltage stress of MOSFET (Vdsmax)= | 546.082 | V
12. Line Over Voltage Protection (at full load)
| Target line over AC voltage | 300 | Vac
| Maximum DC voltage at target line over AC voltage = | 424.2641 | V
| Line over voltage threshold voltage (VINH) | 1.95 | V
| Selected upper side resistor (Rhigh) | 10000 | KW
| Recommended LS pin lower side resistor = | 46.1742 | KW
| Recommended minimum LS pin filter capacitor = | 517.0913 | pF
| Maximum power loss on LS sense resistors = | 13.8751 | mW
13. Design Feedback control loop
| Operation mode = | DCM
| Control-to-output DC gain = | 9.8407
| Control-to-output zero (wz) = | 10000 | rad/s => |  | fz= | 1592.3567 |  | Hz
| Control-to-output RHP zero (wrz)= | 1e+100 | rad/s => |  | frz= | 1.5924e+99 |  | Hz
| Control-to-output pole (wp)= | 80 | rad/s => |  | fp= | 12.7389 |  | Hz
| Voltage divider resistor (R1) | 10 | KW
| Voltage divider resistor (R2)= | 10 | KW
| Opto coupler diode resistor (RD) | 0.51 | KW
| KA431 Bias resistor (Rbias) | 2.7 | KW
| Feeback pin capacitor (CB) = | 10 | nF
| Feedback Capacitor (CF) = | 100 | nF
| Feedback resistor (RF) = | 30 | KW
| Feedback integrator gain (wi) = | 52941.1765 | rad/s => |  | fi= | 8430.1236 |  | Hz
| Compensator zero (wzc)= | 250 | rad/s => |  | fzc= | 39.8089 |  | Hz
| Compensator pole (wpc)= | 3703.7037 | rad/s => |  | fpc= | 589.7617 |  | Hz
| 16 | 15.7489 | 55.0814 | 70.8303 |  | 16 | -50.9241 | -69.6475 | -120.5716
| 25 | 13.0029 | 51.9939 | 64.9968 |  | 25 | -62.1307 | -60.2834 | -122.4142
| 40 | 9.5051 | 49.4867 | 58.9918 |  | 40 | -70.9318 | -48.722 | -119.6538
| 63 | 5.809 | 47.9268 | 53.7359 |  | 63 | -76.3417 | -38.3595 | -114.7012
| 100 | 1.9103 | 47.0328 | 48.9431 |  | 100 | -79.187 | -31.3007 | -110.4877
| 160 | -2.1031 | 46.4695 | 44.3664 |  | 160 | -79.7504 | -29.1197 | -108.8702
| 250 | -5.9012 | 45.9081 | 40.0069 |  | 250 | -78.2 | -31.9903 | -110.1903
| 400 | -9.8168 | 44.9163 | 35.0996 |  | 400 | -74.1125 | -39.8047 | -113.9173
| 630 | -13.3939 | 43.228 | 29.8341 |  | 630 | -67.29 | -50.485 | -117.775
| 1000 | -16.5938 | 40.6412 | 24.0474 |  | 1000 | -57.1703 | -61.7349 | -118.9052
| 1600 | -19.0884 | 37.2976 | 18.2092 |  | 1600 | -44.4292 | -71.1818 | -115.611
| 2500 | -20.5989 | 33.7377 | 13.1388 |  | 2500 | -32.2192 | -77.6323 | -109.8515
| 4000 | -21.4389 | 29.7964 | 8.3575 |  | 4000 | -21.5354 | -82.179 | -103.7144
| 6300 | -21.8088 | 25.9061 | 4.0973 |  | 6300 | -14.076 | -85.0115 | -99.0875
| 10000 | -21.969 | 21.9156 | -0.053386 |  | 10000 | -8.9791 | -86.8513 | -95.8305
| 16000 | -22.0349 | 17.8423 | -4.1926 |  | 16000 | -5.6407 | -88.0306 | -93.6713
| 25000 | -22.0601 | 13.9694 | -8.0907 |  | 25000 | -3.6171 | -88.7392 | -92.3563
| 40000 | -22.0708 | 9.8885 | -12.1824 |  | 40000 | -2.2626 | -89.2119 | -91.4745
| 63000 | -22.0749 | 5.9434 | -16.1315 |  | 63000 | -1.437 | -89.4996 | -90.9366
| 100000 | -22.0766 | 1.9305 | -20.1462 |  | 100000 | -0.90544 | -89.6847 | -90.5902
Note on C27: 2-3uF per 1 watt
Note on C28: Normally 0.2 is recommended.
Note on C38: For CCM operation, it is recommended to set Dmax < 0.5 to avoid subharmonic oscillation
Note on C39: When ignoring voltage spike
Note on C43: For CCM, KRF < 1 For DCM, KRF = 1
Note on C55: FSL156MRIN: 1.6A FSL137MRIN: 1.3A FSL117MRIN: 0.6A
Note on C60: It depends on core material, but strongly recommended not to be changed. (Bsat ≤ 0.32)