## FSL series design guideline
FSL206MR Design Assistant ver.1.00
|  | Blue cell | is the input parameters
|  | Red cell | is the output parameters
1. Define the system specifications
| Minimum Line voltage (Vlinemin) | 85 | V.rms
| Maximum Line voltage (Vlinemax) | 264 | V.rms
| Line frequency (fL) | 50 | Hz
|  | Vo(n) |  | Io(n) |  | Io.peak(n) |  | Po(n) |  | Po.peak(n) |  | KL(n)
| 1st output for feedback | 5 | V | 1 | A | 1 | A | 5 | W | 5 | W | 100 | %
| 2nd output | 0 | V | 0 | A | 0 | A | 0 | W | 0 | W | 0 | %
| 3rd output | 0 | V | 0 | A | 0 | A | 0 | W | 0 | W | 0 | %
| 4th output | 0 | V | 0 | A | 0 | A | 0 | W | 0 | W | 0 | %
| 5th output | 0 | V | 0 | A | 0 | A | 0 | W | 0 | W | 0 | % | Calculation of Vin.min.dc at brown out voltage
| 6th output | 0 | V | 0 | A | 0 | A | 0 | W | 0 | W | 0 | % | Time[us] | eq1[V] | eq2[V] | eq1-eq2[V]
| Full load output power (Po) = | 5 | W | [10 empty] | 2000 | 73.2988 | -68.6474 | N
| Estimated efficiency (Eff) | 75 | % | [10 empty] | 2010 | 73.241 | -68.4903 | N
| Full load input power (Pin) = | 6.6667 | W | [10 empty] | 2020 | 73.1832 | -68.3326 | N
[5 empty] | If there is no peak power condition, | [8 empty] | 2030 | 73.1255 | -68.1743 | N
| Peak load output power (Po) = | 5 | W |  | these conditions should be same with full load. | [8 empty] | 2040 | 73.0677 | -68.0152 | N
| Estimated efficiency (Eff) | 75 | % | [10 empty] | 2050 | 73.0099 | -67.8555 | N
| Peak input power (Pin) = | 6.6667 | W | [10 empty] | 2060 | 72.9522 | -67.6951 | N
[14 empty] | 2070 | 72.8944 | -67.534 | N
2. Determine DC link capacitor and DC link voltage range | [13 empty] | 2080 | 72.8366 | -67.3723 | N
| DC link capacitor (CDC) | 13.6 | uF | [10 empty] | 2090 | 72.7788 | -67.2099 | N
| Bulk capacitor charging duty ratio (DCH) | 0.2 | [11 empty] | 2100 | 72.7211 | -67.0469 | N
| Minimum DC link voltage (VDCmin) = | 81.2826 | V | [10 empty] | 2110 | 72.6633 | -66.8832 | N
| Maximum DC link voltage (VDCmax)= | 373.3524 | V | [10 empty] | 2120 | 72.6055 | -66.7188 | N
[14 empty] | 2130 | 72.5478 | -66.5538 | N
| Minimum DC link voltage at peak loading (VDCmin) = | 81.2826 | V | [10 empty] | 2140 | 72.49 | -66.3881 | N
| Maximum DC link voltage at peak loading (VDCmax)= | 373.3524 | V | [10 empty] | 2150 | 72.4322 | -66.2217 | N
[14 empty] | 2160 | 72.3745 | -66.0547 | N
3. Determine Maximum duty ratio (Dmax) | [13 empty] | 2170 | 72.3167 | -65.8871 | N
| Output voltage reflected to primary (VRO) | 85 | V |  | 91.25 | [8 empty] | 2180 | 72.2589 | -65.7188 | N
| Maximum duty ratio for CCM at full loading = | 0.512 | [11 empty] | 2190 | 72.2011 | -65.5498 | N
| Maximum duty ratio at full loading (Dmax) | 0.4 |  | --->DCM operation | [9 empty] | 2200 | 72.1434 | -65.3802 | N
| Max nominal MOSFET voltage (Vdsnom) = | 458.3524 | V | 17 | [9 empty] | 2210 | 72.0856 | -65.21 | N
[14 empty] | 2220 | 72.0278 | -65.0391 | N
4. Determine transformer primary inductance (Lm) | [13 empty] | 2230 | 71.9701 | -64.8676 | N
| Switching frequency of FPS (fs) | 67 | kHz | [10 empty] | 2240 | 71.9123 | -64.6954 | N
| Ripple factor (KRF) | 1 |  | --->ok | [9 empty] | 2250 | 71.8545 | -64.5226 | N
| Primary side inductance (Lm) = | 1183.3187 | uH | [10 empty] | 2260 | 71.7968 | -64.3491 | N
| Distribution of Lm | 7 | % | [10 empty] | 2270 | 71.739 | -64.1751 | N
| Maximum peak drain current (Idspeak) = | 0.45002 | A | [10 empty] | 2280 | 71.6812 | -64.0004 | N
| RMS drain current (Idsrms) = | 0.14974 | A |  | 31.5138 | [8 empty] | 2290 | 71.6234 | -63.825 | N
| Maximum DC link voltage in CCM (VDCCCM) = | 52.6532 | V | [10 empty] | 2300 | 71.5657 | -63.649 | N
[14 empty] | 2310 | 71.5079 | -63.4724 | N
| Maximum DC link voltage at peak power in CCM = | 52.6532 | V | [10 empty] | 2320 | 71.4501 | -63.2952 | N
| Maximum duty ratio at peak loading (Dmax.peak) = | 0.4 |  | ---> DCM | [9 empty] | 2330 | 71.3924 | -63.1174 | N
| Maximum peak drain current at peak loading (Ids.peakpeak) = | 0.45002 | A | [10 empty] | 2340 | 71.3346 | -62.9389 | N
[14 empty] | 2350 | 71.2768 | -62.7598 | N
5. Choose the proper FPS considering the input power and current limit | [13 empty] | 2360 | 71.2191 | -62.5801 | N
| Typical current limit of FPS (Iover) | 0.6 | A | [10 empty] | 2370 | 71.1613 | -62.3997 | N
| Minimum Iover.adj considering tolerance of 12% | 0.528 | A | > | 0.45002 |  | A | [6 empty] | 2380 | 71.1035 | -62.2188 | N
|  | ->O.K. | [11 empty] | 2390 | 71.0457 | -62.0372 | N
[14 empty] | 2400 | 70.988 | -61.855 | N
6. Determine the proper core and the minimum primary turns | [13 empty] | 2410 | 70.9302 | -61.6723 | N
| Saturation flux density (Bsat) | 0.32 | T | [10 empty] | 2420 | 70.8724 | -61.4889 | N
| Cross sectional area of core (Ae) | 22 | mm2 | [10 empty] | 2430 | 70.8147 | -61.3049 | N
| Minimum primary turns (Npmin)= | 120.8599 | T | [10 empty] | 2440 | 70.7569 | -61.1202 | N
[14 empty] | 2450 | 70.6991 | -60.935 | N
7. Determine the number of turns for each output | [13 empty] | 2460 | 70.6414 | -60.7492 | N
[14 empty] | 2470 | 70.5836 | -60.5628 | N
|  | Vo(n) |  | VF(n) |  |  |  | # of turns | [5 empty] | 2480 | 70.5258 | -60.3758 | N
| Vcc (Use Vcc start voltage) | 12 | V | 1 | V | 23.6364 | => | 24 | T |  |  |  |  | 2490 | 70.468 | -60.1882 | N
| 1st output for feedback | 5 | V | 0.5 | V | 10 | => | 10 | T |  |  |  |  | 2500 | 70.4103 | -60 | N
| 2nd output | 0 | V | 0 | V | 0 | => | 0 | T |  |  |  |  | 2510 | 70.3525 | -59.8112 | N
| 3rd output | 0 | V | 0 | V | 0 | => | 0 | T |  |  |  |  | 2520 | 70.2947 | -59.6218 | N
| 4th output | 0 | V | 0 | V | 0 | => | 0 | T |  |  |  |  | 2530 | 70.237 | -59.4319 | N
| 5th output | 0 | V | 0 | V | 0 | => | 0 | T |  |  |  |  | 2540 | 70.1792 | -59.2413 | N
| 6th output | 0 | V | 0 | V | 0 | => | 0 | T |  |  |  |  | 2550 | 70.1214 | -59.0502 | N
| VF : Forward voltage drop of rectifier diode |  |  | Primary turns (Np)= |  |  |  | 154.5455 | T |  |  |  |  | 2560 | 70.0637 | -58.8584 | N
|  |  |  | --->enough turns | [9 empty] | 2570 | 70.0059 | -58.6661 | N
| Ungapped AL value (AL) | 2000 | nH/T2 | [10 empty] | 2580 | 69.9481 | -58.4732 | N
| Gap length (G) ; center pole gap = | 0.54391 | mm | [10 empty] | 2590 | 69.8903 | -58.2798 | N
[14 empty] | 2600 | 69.8326 | -58.0857 | N
8. Determine the wire diameter for each winding | [13 empty] | 2610 | 69.7748 | -57.8911 | N
[14 empty] | 2620 | 69.717 | -57.696 | N
|  | Diameter |  | Parallel |  | ID(n)rms |  | (A/mm2) | [5 empty] | 2630 | 69.6593 | -57.5002 | N
| Primary winding | 0.15 | mm | 1 | T | 0.14974 | A | 8.4781 | [5 empty] | 2640 | 69.6015 | -57.3039 | N
| Vcc winding | 0.2 | mm | 1 | T | 0.017006 | A | 0.54159 | [5 empty] | 2650 | 69.5437 | -57.107 | N
| 1st output winding | 0.4 | mm | 3 | T | 2.8343 | A | 7.5221 | [5 empty] | 2660 | 69.486 | -56.9096 | N
| 2nd output winding | 0 | mm | 0 | T | #DIV/0! | A | #DIV/0! | [5 empty] | 2670 | 69.4282 | -56.7115 | N
| 3rd output winding | 0 | mm | 0 | T | #DIV/0! | A | #DIV/0! | [5 empty] | 2680 | 69.3704 | -56.513 | N
| 4th output winding | 0 | mm | 0 | T | #DIV/0! | A | #DIV/0! | [5 empty] | 2690 | 69.3126 | -56.3139 | N
| 5th output winding | 0 | mm | 0 | T | #DIV/0! | A | #DIV/0! | [5 empty] | 2700 | 69.2549 | -56.1142 | N
| 6th output winding | 0 | mm | 0 | T | #DIV/0! | A | #DIV/0! | [5 empty] | 2710 | 69.1971 | -55.9139 | N
| Copper area (Ac) = | 7.2513 | mm2 | [10 empty] | 2720 | 69.1393 | -55.7131 | N
| Fill factor (KF) | 0.2 | [11 empty] | 2730 | 69.0816 | -55.5118 | N
| Required window area (Awr) | 36.2563 | mm2 | [10 empty] | 2740 | 69.0238 | -55.3099 | N
[14 empty] | 2750 | 68.966 | -55.1075 | N
9. Choose the rectifier diode in the secondary side | [13 empty] | 2760 | 68.9082 | -54.9045 | N
[14 empty] | 2770 | 68.8505 | -54.701 | N
|  | VD(n) |  |  |  | ID(n)rms | [7 empty] | 2780 | 68.7927 | -54.4969 | N
| Vcc diode | 69.101 |  | V |  | 0.017006 | A | [6 empty] | 2790 | 68.7349 | -54.2923 | N
| 1st output diode | 29.1581 |  | V |  | 2.8343 | A | [6 empty] | 2800 | 68.6772 | -54.0872 | N
| 2nd output diode | 0 |  | V |  | #DIV/0! | A | [6 empty] | 2810 | 68.6194 | -53.8816 | N
| 3rd output diode | 0 |  | V |  | #DIV/0! | A | [6 empty] | 2820 | 68.5616 | -53.6754 | N
| 4th output diode | 0 |  | V |  | #DIV/0! | A | [6 empty] | 2830 | 68.5039 | -53.4686 | N
| 5th output diode | 0 |  | V |  | #DIV/0! | A | [6 empty] | 2840 | 68.4461 | -53.2614 | N
| 6th output diode | 0 |  | V |  | #DIV/0! | A | [6 empty] | 2850 | 68.3883 | -53.0536 | N
[14 empty] | 2860 | 68.3305 | -52.8453 | N
10. Determine the output capacitor | [13 empty] | 2870 | 68.2728 | -52.6365 | N
[14 empty] | 2880 | 68.215 | -52.4271 | N
|  | Co(n) |  | RC(n) |  | Icap(n) |  | ΔVo(n) | [5 empty] | 2890 | 68.1572 | -52.2173 | N
[14 empty] | 2900 | 68.0995 | -52.0069 | N
| 1st output capacitor | 2000 | uF | 50 | mW | 2.6521 | A | 0.35073 | V |  |  |  |  | 2910 | 68.0417 | -51.796 | N
| 2nd output capacitor | 0 | uF | 0 | mW | #DIV/0! | A | #DIV/0! | V |  |  |  |  | 2920 | 67.9839 | -51.5846 | N
| 3rd output capacitor | 0 | uF | 0 | mW | #DIV/0! | A | #DIV/0! | V |  |  |  |  | 2930 | 67.9262 | -51.3727 | N
| 4th output capacitor |  | uF |  | mW | #DIV/0! | A | #DIV/0! | V |  |  |  |  | 2940 | 67.8684 | -51.1603 | N
| 5th output capacitor |  | uF |  | mW | #DIV/0! | A | #DIV/0! | V |  |  |  |  | 2950 | 67.8106 | -50.9473 | N
| 6th output capacitor |  | uF |  | mW | #DIV/0! | A | #DIV/0! | V |  |  |  |  | 2960 | 67.7528 | -50.7339 | N
[14 empty] | 2970 | 67.6951 | -50.52 | N
11. Design RCD snubber (at peak load) | [13 empty] | 2980 | 67.6373 | -50.3056 | N
| Primary side leakage inductance (Llk) | 30 | uH | [10 empty] | 2990 | 67.5795 | -50.0906 | N
| Maximum Voltage of snubber capacitor (Vsn) | 180 | V | [10 empty] | 3000 | 67.5218 | -49.8752 | N
| Maximum snubber capacitor voltage ripple | 10 | % | [10 empty] | 3010 | 67.464 | -49.6593 | N
| Snubber resistor (Rsn)= | 84.0157 | KW | [10 empty] | 3020 | 67.4062 | -49.4429 | N
| Snubber capacitor (Csn)= | 1.7765 | nF | [10 empty] | 3030 | 67.3485 | -49.226 | N
| Power loss in snubber resistor (Psn)= | 0.38564 | W | [10 empty] | 3040 | 67.2907 | -49.0087 | N
| Peak drain current at VDCmax (Ids2) = | 0.41009 | A | (DCM) | [9 empty] | 3050 | 67.2329 | -48.7908 | N
| Max Voltage of Csn at VDCmax (Vsn2)= | 169.0159 | V | [10 empty] | 3060 | 67.1751 | -48.5725 | N
| Max Voltage stress of MOSFET (Vdsmax)= | 542.3682 | V | [10 empty] | 3070 | 67.1174 | -48.3537 | N
[14 empty] | 3080 | 67.0596 | -48.1344 | N
12. Brown in & out design (at full load) | [13 empty] | 3090 | 67.0018 | -47.9146 | N
| Target brown out AC voltage | 60 | Vac | [10 empty] | 3100 | 66.9441 | -47.6944 | N
| Maximum DC voltage at target brown out AC voltage = | 84.8528 | V | [10 empty] | 3110 | 66.8863 | -47.4736 | N
| Minimum DC voltage at target brown out AC voltage = | 45.4664 | V | [10 empty] | 3120 | 66.8285 | -47.2525 | N
| Bulk capacitor charging duty ratio at brown out voltage | 0.32
| Average voltage at target brown out AC voltage = | 56.5302 | V | [10 empty] | 3130 | 66.7708 | -47.0308 | N
| Line sense protection on to off (VLS_OFF)= | 2 | V | [10 empty] | 3140 | 66.713 | -46.8087 | N
| Line sense protection off to on (VLS_ON)= | 1.5 | V | [10 empty] | 3150 | 66.6552 | -46.5861 | N
| Selected LS pin upper side resistor (RLS_high) | 10000 | KW | [10 empty] | 3160 | 66.5974 | -46.3631 | N
| Recommended LS pin lower side resistor (RLS_high) = | 272.5774 | KW | [10 empty] | 3170 | 66.5397 | -46.1396 | N
| Recommended LS pin filter capacitor = | 36.6868 | nF | [10 empty] | 3180 | 66.4819 | -45.9157 | N
| Brown in AC voltage = | 53.2972 | Vac | [10 empty] | 3190 | 66.4241 | -45.6913 | N
| Maximum power loss on LS sense resistors = | 13.5693 | mW | [10 empty] | 3200 | 66.3664 | -45.4664 | N
[14 empty] | 3210 | 66.3086 | -45.2411 | N
13. Design Feedback control loop | [13 empty] | 3220 | 66.2508 | -45.0154 | N
[14 empty] | 3230 | 66.1931 | -44.7892 | N
| Operation mode = | DCM | [11 empty] | 3240 | 66.1353 | -44.5625 | N
| Control-to-output DC gain = | 3.0481 | [11 empty] | 3250 | 66.0775 | -44.3355 | N
| Control-to-output zero (wz) = | 10000 | rad/s => |  | fz= | 1592.3567 |  | Hz | [5 empty] | 3260 | 66.0197 | -44.108 | N
| Control-to-output RHP zero (wrz)= | 1e+100 | rad/s => |  | frz= | 1.5924e+99 |  | Hz | [5 empty] | 3270 | 65.962 | -43.88 | N
| Control-to-output pole (wp)= | 200 | rad/s => |  | fp= | 31.8471 |  | Hz | [5 empty] | 3280 | 65.9042 | -43.6516 | N
[14 empty] | 3290 | 65.8464 | -43.4228 | N
| Voltage divider resistor (R1) | 10 | KW | [10 empty] | 3300 | 65.7887 | -43.1936 | N
| Voltage divider resistor (R2)= | 10 | KW | [10 empty] | 3310 | 65.7309 | -42.9639 | N
| Opto coupler diode resistor (RD) | 0.51 | KW | [10 empty] | 3320 | 65.6731 | -42.7338 | N
| KA431 Bias resistor (Rbias) | 2.7 | KW | [10 empty] | 3330 | 65.6153 | -42.5033 | N
| Feeback pin capacitor (CB) = | 10 | nF | [10 empty] | 3340 | 65.5576 | -42.2724 | N
| Feedback Capacitor (CF) = | 100 | nF | [10 empty] | 3350 | 65.4998 | -42.0411 | N
| Feedback resistor (RF) = | 30 | KW | [10 empty] | 3360 | 65.442 | -41.8093 | N
[14 empty] | 3370 | 65.3843 | -41.5771 | N
| Feedback integrator gain (wi) = | 52941.1765 | rad/s => |  | fi= | 8430.1236 |  | Hz | [5 empty] | 3380 | 65.3265 | -41.3445 | N
| Compensator zero (wzc)= | 250 | rad/s => |  | fzc= | 39.8089 |  | Hz | [5 empty] | 3390 | 65.2687 | -41.1116 | N
| Compensator pole (wpc)= | 3703.7037 | rad/s => |  | fpc= | 589.7617 |  | Hz | [5 empty] | 3400 | 65.211 | -40.8782 | N
[14 empty] | 3410 | 65.1532 | -40.6444 | N
[14 empty] | 3420 | 65.0954 | -40.4102 | N
| 16 | 8.7036 | 55.0814 | 63.785 |  | 16 | -26.1125 | -69.6475 | -95.76 |  |  |  |  | 3430 | 65.0376 | -40.1756 | N
| 25 | 7.5966 | 51.9939 | 59.5905 |  | 25 | -37.2513 | -60.2834 | -97.5348 |  |  |  |  | 3440 | 64.9799 | -39.9406 | N
| 40 | 5.5713 | 49.4867 | 55.058 |  | 40 | -50.0604 | -48.722 | -98.7823 |  |  |  |  | 3450 | 64.9221 | -39.7052 | N
| 63 | 2.7737 | 47.9268 | 50.7005 |  | 63 | -60.9482 | -38.3595 | -99.3076 |  |  |  |  | 3460 | 64.8643 | -39.4694 | N
| 100 | -0.66047 | 47.0328 | 46.3724 |  | 100 | -68.7762 | -31.3007 | -100.077 |  |  |  |  | 3470 | 64.8066 | -39.2332 | N
| 160 | -4.4655 | 46.4695 | 42.004 |  | 160 | -73.0419 | -29.1197 | -102.1616 |  |  |  |  | 3480 | 64.7488 | -38.9966 | N
| 250 | -8.181 | 45.9081 | 37.7272 |  | 250 | -73.8551 | -31.9903 | -105.8454 |  |  |  |  | 3490 | 64.691 | -38.7597 | N
| 400 | -12.0609 | 44.9163 | 32.8554 |  | 400 | -71.3831 | -39.8047 | -111.1878 |  |  |  |  | 3500 | 64.6333 | -38.5224 | N
| 630 | -15.6243 | 43.228 | 27.6036 |  | 630 | -65.5536 | -50.485 | -116.0386 |  |  |  |  | 3510 | 64.5755 | -38.2847 | N
| 1000 | -18.8186 | 40.6412 | 21.8226 |  | 1000 | -56.0755 | -61.7349 | -117.8104 |  |  |  |  | 3520 | 64.5177 | -38.0466 | N
| 1600 | -21.311 | 37.2976 | 15.9866 |  | 1600 | -43.7447 | -71.1818 | -114.9265 |  |  |  |  | 3530 | 64.4599 | -37.8081 | N
| 2500 | -22.8206 | 33.7377 | 10.9171 |  | 2500 | -31.7811 | -77.6323 | -109.4134 |  |  |  |  | 3540 | 64.4022 | -37.5693 | N
| 4000 | -23.6602 | 29.7964 | 6.1362 |  | 4000 | -21.2616 | -82.179 | -103.4405 |  |  |  |  | 3550 | 64.3444 | -37.3301 | N
| 6300 | -24.03 | 25.9061 | 1.8761 |  | 6300 | -13.9021 | -85.0115 | -98.9136 |  |  |  |  | 3560 | 64.2866 | -37.0905 | N
| 10000 | -24.1901 | 21.9156 | -2.2745 |  | 10000 | -8.8696 | -86.8513 | -95.7209 |  |  |  |  | 3570 | 64.2289 | -36.8506 | N
| 16000 | -24.256 | 17.8423 | -6.4137 |  | 16000 | -5.5723 | -88.0306 | -93.6029 |  |  |  |  | 3580 | 64.1711 | -36.6103 | N
| 25000 | -24.2812 | 13.9694 | -10.3118 |  | 25000 | -3.5733 | -88.7392 | -92.3125 |  |  |  |  | 3590 | 64.1133 | -36.3696 | N
| 40000 | -24.2919 | 9.8885 | -14.4035 |  | 40000 | -2.2352 | -89.2119 | -91.4471 |  |  |  |  | 3600 | 64.0556 | -36.1286 | N
| 63000 | -24.296 | 5.9434 | -18.3526 |  | 63000 | -1.4196 | -89.4996 | -90.9192 |  |  |  |  | 3610 | 63.9978 | -35.8872 | N
| 100000 | -24.2977 | 1.9305 | -22.3673 |  | 100000 | -0.89448 | -89.6847 | -90.5792 |  |  |  |  | 3620 | 63.94 | -35.6455 | N
[14 empty] | 3630 | 63.8822 | -35.4034 | N
[14 empty] | 3640 | 63.8245 | -35.1609 | N
[14 empty] | 3650 | 63.7667 | -34.9182 | N
[14 empty] | 3660 | 63.7089 | -34.675 | N
[14 empty] | 3670 | 63.6512 | -34.4316 | N
[14 empty] | 3680 | 63.5934 | -34.1877 | N
[14 empty] | 3690 | 63.5356 | -33.9436 | N
[14 empty] | 3700 | 63.4779 | -33.6991 | N
[14 empty] | 3710 | 63.4201 | -33.4543 | N
[14 empty] | 3720 | 63.3623 | -33.2092 | N
[14 empty] | 3730 | 63.3045 | -32.9637 | N
[14 empty] | 3740 | 63.2468 | -32.7179 | N
[14 empty] | 3750 | 63.189 | -32.4718 | N
[14 empty] | 3760 | 63.1312 | -32.2253 | N
[14 empty] | 3770 | 63.0735 | -31.9786 | N
[14 empty] | 3780 | 63.0157 | -31.7315 | N
[14 empty] | 3790 | 62.9579 | -31.4841 | N
[14 empty] | 3800 | 62.9002 | -31.2364 | N
[14 empty] | 3810 | 62.8424 | -30.9884 | N
[14 empty] | 3820 | 62.7846 | -30.7401 | N
[14 empty] | 3830 | 62.7268 | -30.4915 | N
[14 empty] | 3840 | 62.6691 | -30.2426 | N
[14 empty] | 3850 | 62.6113 | -29.9933 | N
[14 empty] | 3860 | 62.5535 | -29.7438 | N
[14 empty] | 3870 | 62.4958 | -29.494 | N
[14 empty] | 3880 | 62.438 | -29.2439 | N
[14 empty] | 3890 | 62.3802 | -28.9935 | N
[14 empty] | 3900 | 62.3225 | -28.7429 | N
[14 empty] | 3910 | 62.2647 | -28.4919 | N
[14 empty] | 3920 | 62.2069 | -28.2407 | N
[14 empty] | 3930 | 62.1491 | -27.9892 | N
[14 empty] | 3940 | 62.0914 | -27.7374 | N
[14 empty] | 3950 | 62.0336 | -27.4853 | N
[14 empty] | 3960 | 61.9758 | -27.233 | N
[14 empty] | 3970 | 61.9181 | -26.9804 | N
[14 empty] | 3980 | 61.8603 | -26.7275 | N
[14 empty] | 3990 | 61.8025 | -26.4744 | N
[14 empty] | 4000 | 61.7447 | -26.221 | N
[14 empty] | 4010 | 61.687 | -25.9673 | N
[14 empty] | 4020 | 61.6292 | -25.7134 | N
[14 empty] | 4030 | 61.5714 | -25.4592 | N
[14 empty] | 4040 | 61.5137 | -25.2048 | N
[14 empty] | 4050 | 61.4559 | -24.9501 | N
[14 empty] | 4060 | 61.3981 | -24.6952 | N
[14 empty] | 4070 | 61.3404 | -24.4401 | N
[14 empty] | 4080 | 61.2826 | -24.1847 | N
[14 empty] | 4090 | 61.2248 | -23.9291 | N
[14 empty] | 4100 | 61.167 | -23.6732 | N
[14 empty] | 4110 | 61.1093 | -23.4171 | N
[14 empty] | 4120 | 61.0515 | -23.1607 | N
[14 empty] | 4130 | 60.9937 | -22.9042 | N
[14 empty] | 4140 | 60.936 | -22.6474 | N
[14 empty] | 4150 | 60.8782 | -22.3904 | N
[14 empty] | 4160 | 60.8204 | -22.1331 | N
[14 empty] | 4170 | 60.7627 | -21.8757 | N
[14 empty] | 4180 | 60.7049 | -21.618 | N
[14 empty] | 4190 | 60.6471 | -21.3601 | N
[14 empty] | 4200 | 60.5893 | -21.102 | N
[14 empty] | 4210 | 60.5316 | -20.8437 | N
[14 empty] | 4220 | 60.4738 | -20.5852 | N
[14 empty] | 4230 | 60.416 | -20.3265 | N
[14 empty] | 4240 | 60.3583 | -20.0676 | N
[14 empty] | 4250 | 60.3005 | -19.8085 | N
[14 empty] | 4260 | 60.2427 | -19.5492 | N
[14 empty] | 4270 | 60.185 | -19.2897 | N
[14 empty] | 4280 | 60.1272 | -19.03 | N
[14 empty] | 4290 | 60.0694 | -18.7701 | N
[14 empty] | 4300 | 60.0116 | -18.5101 | N
[14 empty] | 4310 | 59.9539 | -18.2498 | N
[14 empty] | 4320 | 59.8961 | -17.9894 | N
[14 empty] | 4330 | 59.8383 | -17.7288 | N
[14 empty] | 4340 | 59.7806 | -17.468 | N
[14 empty] | 4350 | 59.7228 | -17.2071 | N
[14 empty] | 4360 | 59.665 | -16.946 | N
[14 empty] | 4370 | 59.6073 | -16.6847 | N
[14 empty] | 4380 | 59.5495 | -16.4232 | N
[14 empty] | 4390 | 59.4917 | -16.1616 | N
[14 empty] | 4400 | 59.4339 | -15.8998 | N
[14 empty] | 4410 | 59.3762 | -15.6379 | N
[14 empty] | 4420 | 59.3184 | -15.3758 | N
[14 empty] | 4430 | 59.2606 | -15.1136 | N
[14 empty] | 4440 | 59.2029 | -14.8512 | N
[14 empty] | 4450 | 59.1451 | -14.5887 | N
[14 empty] | 4460 | 59.0873 | -14.326 | N
[14 empty] | 4470 | 59.0296 | -14.0632 | N
[14 empty] | 4480 | 58.9718 | -13.8002 | N
[14 empty] | 4490 | 58.914 | -13.5371 | N
[14 empty] | 4500 | 58.8562 | -13.2739 | N
[14 empty] | 4510 | 58.7985 | -13.0105 | N
[14 empty] | 4520 | 58.7407 | -12.7471 | N
[14 empty] | 4530 | 58.6829 | -12.4835 | N
[14 empty] | 4540 | 58.6252 | -12.2197 | N
[14 empty] | 4550 | 58.5674 | -11.9559 | N
[14 empty] | 4560 | 58.5096 | -11.6919 | N
[14 empty] | 4570 | 58.4518 | -11.4278 | N
[14 empty] | 4580 | 58.3941 | -11.1636 | N
[14 empty] | 4590 | 58.3363 | -10.8993 | N
[14 empty] | 4600 | 58.2785 | -10.6349 | N
[14 empty] | 4610 | 58.2208 | -10.3704 | N
[14 empty] | 4620 | 58.163 | -10.1057 | N
[14 empty] | 4630 | 58.1052 | -9.841 | N
[14 empty] | 4640 | 58.0475 | -9.5762 | N
[14 empty] | 4650 | 57.9897 | -9.3113 | N
[14 empty] | 4660 | 57.9319 | -9.0463 | N
[14 empty] | 4670 | 57.8741 | -8.7812 | N
[14 empty] | 4680 | 57.8164 | -8.516 | N
[14 empty] | 4690 | 57.7586 | -8.2507 | N
[14 empty] | 4700 | 57.7008 | -7.9854 | N
[14 empty] | 4710 | 57.6431 | -7.7199 | N
[14 empty] | 4720 | 57.5853 | -7.4544 | N
[14 empty] | 4730 | 57.5275 | -7.1888 | N
[14 empty] | 4740 | 57.4698 | -6.9232 | N
[14 empty] | 4750 | 57.412 | -6.6575 | N
[14 empty] | 4760 | 57.3542 | -6.3917 | N
[14 empty] | 4770 | 57.2964 | -6.1258 | N
[14 empty] | 4780 | 57.2387 | -5.8599 | N
[14 empty] | 4790 | 57.1809 | -5.594 | N
[14 empty] | 4800 | 57.1231 | -5.328 | N
[14 empty] | 4810 | 57.0654 | -5.0619 | N
[14 empty] | 4820 | 57.0076 | -4.7958 | N
[14 empty] | 4830 | 56.9498 | -4.5296 | N
[14 empty] | 4840 | 56.8921 | -4.2634 | N
[14 empty] | 4850 | 56.8343 | -3.9971 | N
[14 empty] | 4860 | 56.7765 | -3.7308 | N
[14 empty] | 4870 | 56.7187 | -3.4645 | N
[14 empty] | 4880 | 56.661 | -3.1981 | N
[14 empty] | 4890 | 56.6032 | -2.9317 | N
[14 empty] | 4900 | 56.5454 | -2.6653 | N
[14 empty] | 4910 | 56.4877 | -2.3988 | N
[14 empty] | 4920 | 56.4299 | -2.1324 | N
[14 empty] | 4930 | 56.3721 | -1.8659 | N
[14 empty] | 4940 | 56.3144 | -1.5993 | N
[14 empty] | 4950 | 56.2566 | -1.3328 | N
[14 empty] | 4960 | 56.1988 | -1.0663 | N
[14 empty] | 4970 | 56.141 | -0.79971 | N
[14 empty] | 4980 | 56.0833 | -0.53314 | N
[14 empty] | 4990 | 56.0255 | -0.26657 | N
[14 empty] | 5000 | 55.9677 | -5.2847e-11 | N
[14 empty] | 5010 | 55.91 | 0.26657 | N
[14 empty] | 5020 | 55.8522 | 0.53314 | N
[14 empty] | 5030 | 55.7944 | 0.79971 | N
[14 empty] | 5040 | 55.7367 | 1.0663 | N
[14 empty] | 5050 | 55.6789 | 1.3328 | N
[14 empty] | 5060 | 55.6211 | 1.5993 | N
[14 empty] | 5070 | 55.5633 | 1.8659 | N
[14 empty] | 5080 | 55.5056 | 2.1324 | N
[14 empty] | 5090 | 55.4478 | 2.3988 | N
[14 empty] | 5100 | 55.39 | 2.6653 | N
[14 empty] | 5110 | 55.3323 | 2.9317 | N
[14 empty] | 5120 | 55.2745 | 3.1981 | N
[14 empty] | 5130 | 55.2167 | 3.4645 | N
[14 empty] | 5140 | 55.159 | 3.7308 | N
[14 empty] | 5150 | 55.1012 | 3.9971 | N
[14 empty] | 5160 | 55.0434 | 4.2634 | N
[14 empty] | 5170 | 54.9856 | 4.5296 | N
[14 empty] | 5180 | 54.9279 | 4.7958 | N
[14 empty] | 5190 | 54.8701 | 5.0619 | N
[14 empty] | 5200 | 54.8123 | 5.328 | N
[14 empty] | 5210 | 54.7546 | 5.594 | N
[14 empty] | 5220 | 54.6968 | 5.8599 | N
[14 empty] | 5230 | 54.639 | 6.1258 | N
[14 empty] | 5240 | 54.5812 | 6.3917 | N
[14 empty] | 5250 | 54.5235 | 6.6575 | N
[14 empty] | 5260 | 54.4657 | 6.9232 | N
[14 empty] | 5270 | 54.4079 | 7.1888 | N
[14 empty] | 5280 | 54.3502 | 7.4544 | N
[14 empty] | 5290 | 54.2924 | 7.7199 | N
[14 empty] | 5300 | 54.2346 | 7.9854 | N
[14 empty] | 5310 | 54.1769 | 8.2507 | N
[14 empty] | 5320 | 54.1191 | 8.516 | N
[14 empty] | 5330 | 54.0613 | 8.7812 | N
[14 empty] | 5340 | 54.0035 | 9.0463 | N
[14 empty] | 5350 | 53.9458 | 9.3113 | N
[14 empty] | 5360 | 53.888 | 9.5762 | N
[14 empty] | 5370 | 53.8302 | 9.841 | N
[14 empty] | 5380 | 53.7725 | 10.1057 | N
[14 empty] | 5390 | 53.7147 | 10.3704 | N
[14 empty] | 5400 | 53.6569 | 10.6349 | N
[14 empty] | 5410 | 53.5992 | 10.8993 | N
[14 empty] | 5420 | 53.5414 | 11.1636 | N
[14 empty] | 5430 | 53.4836 | 11.4278 | N
[14 empty] | 5440 | 53.4258 | 11.6919 | N
[14 empty] | 5450 | 53.3681 | 11.9559 | N
[14 empty] | 5460 | 53.3103 | 12.2197 | N
[14 empty] | 5470 | 53.2525 | 12.4835 | N
[14 empty] | 5480 | 53.1948 | 12.7471 | N
[14 empty] | 5490 | 53.137 | 13.0105 | N
[14 empty] | 5500 | 53.0792 | 13.2739 | N
[14 empty] | 5510 | 53.0215 | 13.5371 | N
[14 empty] | 5520 | 52.9637 | 13.8002 | N
[14 empty] | 5530 | 52.9059 | 14.0632 | N
[14 empty] | 5540 | 52.8481 | 14.326 | N
[14 empty] | 5550 | 52.7904 | 14.5887 | N
[14 empty] | 5560 | 52.7326 | 14.8512 | N
[14 empty] | 5570 | 52.6748 | 15.1136 | N
[14 empty] | 5580 | 52.6171 | 15.3758 | N
[14 empty] | 5590 | 52.5593 | 15.6379 | N
[14 empty] | 5600 | 52.5015 | 15.8998 | N
[14 empty] | 5610 | 52.4438 | 16.1616 | N
[14 empty] | 5620 | 52.386 | 16.4232 | N
[14 empty] | 5630 | 52.3282 | 16.6847 | N
[14 empty] | 5640 | 52.2704 | 16.946 | N
[14 empty] | 5650 | 52.2127 | 17.2071 | N
[14 empty] | 5660 | 52.1549 | 17.468 | N
[14 empty] | 5670 | 52.0971 | 17.7288 | N
[14 empty] | 5680 | 52.0394 | 17.9894 | N
[14 empty] | 5690 | 51.9816 | 18.2498 | N
[14 empty] | 5700 | 51.9238 | 18.5101 | N
[14 empty] | 5710 | 51.8661 | 18.7701 | N
[14 empty] | 5720 | 51.8083 | 19.03 | N
[14 empty] | 5730 | 51.7505 | 19.2897 | N
[14 empty] | 5740 | 51.6927 | 19.5492 | N
[14 empty] | 5750 | 51.635 | 19.8085 | N
[14 empty] | 5760 | 51.5772 | 20.0676 | N
[14 empty] | 5770 | 51.5194 | 20.3265 | N
[14 empty] | 5780 | 51.4617 | 20.5852 | N
[14 empty] | 5790 | 51.4039 | 20.8437 | N
[14 empty] | 5800 | 51.3461 | 21.102 | N
[14 empty] | 5810 | 51.2883 | 21.3601 | N
[14 empty] | 5820 | 51.2306 | 21.618 | N
[14 empty] | 5830 | 51.1728 | 21.8757 | N
[14 empty] | 5840 | 51.115 | 22.1331 | N
[14 empty] | 5850 | 51.0573 | 22.3904 | N
[14 empty] | 5860 | 50.9995 | 22.6474 | N
[14 empty] | 5870 | 50.9417 | 22.9042 | N
[14 empty] | 5880 | 50.884 | 23.1607 | N
[14 empty] | 5890 | 50.8262 | 23.4171 | N
[14 empty] | 5900 | 50.7684 | 23.6732 | N
[14 empty] | 5910 | 50.7106 | 23.9291 | N
[14 empty] | 5920 | 50.6529 | 24.1847 | N
[14 empty] | 5930 | 50.5951 | 24.4401 | N
[14 empty] | 5940 | 50.5373 | 24.6952 | N
[14 empty] | 5950 | 50.4796 | 24.9501 | N
[14 empty] | 5960 | 50.4218 | 25.2048 | N
[14 empty] | 5970 | 50.364 | 25.4592 | N
[14 empty] | 5980 | 50.3063 | 25.7134 | N
[14 empty] | 5990 | 50.2485 | 25.9673 | N
[14 empty] | 6000 | 50.1907 | 26.221 | N
[14 empty] | 6010 | 50.1329 | 26.4744 | N
[14 empty] | 6020 | 50.0752 | 26.7275 | N
[14 empty] | 6030 | 50.0174 | 26.9804 | N
[14 empty] | 6040 | 49.9596 | 27.233 | N
[14 empty] | 6050 | 49.9019 | 27.4853 | N
[14 empty] | 6060 | 49.8441 | 27.7374 | N
[14 empty] | 6070 | 49.7863 | 27.9892 | N
[14 empty] | 6080 | 49.7286 | 28.2407 | N
[14 empty] | 6090 | 49.6708 | 28.4919 | N
[14 empty] | 6100 | 49.613 | 28.7429 | N
[14 empty] | 6110 | 49.5552 | 28.9935 | N
[14 empty] | 6120 | 49.4975 | 29.2439 | N
[14 empty] | 6130 | 49.4397 | 29.494 | N
[14 empty] | 6140 | 49.3819 | 29.7438 | N
[14 empty] | 6150 | 49.3242 | 29.9933 | N
[14 empty] | 6160 | 49.2664 | 30.2426 | N
[14 empty] | 6170 | 49.2086 | 30.4915 | N
[14 empty] | 6180 | 49.1509 | 30.7401 | N
[14 empty] | 6190 | 49.0931 | 30.9884 | N
[14 empty] | 6200 | 49.0353 | 31.2364 | N
[14 empty] | 6210 | 48.9775 | 31.4841 | N
[14 empty] | 6220 | 48.9198 | 31.7315 | N
[14 empty] | 6230 | 48.862 | 31.9786 | N
[14 empty] | 6240 | 48.8042 | 32.2253 | N
[14 empty] | 6250 | 48.7465 | 32.4718 | N
[14 empty] | 6260 | 48.6887 | 32.7179 | N
[14 empty] | 6270 | 48.6309 | 32.9637 | N
[14 empty] | 6280 | 48.5732 | 33.2092 | N
[14 empty] | 6290 | 48.5154 | 33.4543 | N
[14 empty] | 6300 | 48.4576 | 33.6991 | N
[14 empty] | 6310 | 48.3998 | 33.9436 | N
[14 empty] | 6320 | 48.3421 | 34.1877 | N
[14 empty] | 6330 | 48.2843 | 34.4316 | N
[14 empty] | 6340 | 48.2265 | 34.675 | N
[14 empty] | 6350 | 48.1688 | 34.9182 | N
[14 empty] | 6360 | 48.111 | 35.1609 | N
[14 empty] | 6370 | 48.0532 | 35.4034 | N
[14 empty] | 6380 | 47.9955 | 35.6455 | N
[14 empty] | 6390 | 47.9377 | 35.8872 | N
[14 empty] | 6400 | 47.8799 | 36.1286 | N
[14 empty] | 6410 | 47.8221 | 36.3696 | N
[14 empty] | 6420 | 47.7644 | 36.6103 | N
[14 empty] | 6430 | 47.7066 | 36.8506 | N
[14 empty] | 6440 | 47.6488 | 37.0905 | N
[14 empty] | 6450 | 47.5911 | 37.3301 | N
[14 empty] | 6460 | 47.5333 | 37.5693 | N
[14 empty] | 6470 | 47.4755 | 37.8081 | N
[14 empty] | 6480 | 47.4177 | 38.0466 | N
[14 empty] | 6490 | 47.36 | 38.2847 | N
[14 empty] | 6500 | 47.3022 | 38.5224 | N
[14 empty] | 6510 | 47.2444 | 38.7597 | N
[14 empty] | 6520 | 47.1867 | 38.9966 | N
[14 empty] | 6530 | 47.1289 | 39.2332 | N
[14 empty] | 6540 | 47.0711 | 39.4694 | N
[14 empty] | 6550 | 47.0134 | 39.7052 | N
[14 empty] | 6560 | 46.9556 | 39.9406 | N
[14 empty] | 6570 | 46.8978 | 40.1756 | N
[14 empty] | 6580 | 46.84 | 40.4102 | N
[14 empty] | 6590 | 46.7823 | 40.6444 | N
[14 empty] | 6600 | 46.7245 | 40.8782 | N
[14 empty] | 6610 | 46.6667 | 41.1116 | N
[14 empty] | 6620 | 46.609 | 41.3445 | N
[14 empty] | 6630 | 46.5512 | 41.5771 | N
[14 empty] | 6640 | 46.4934 | 41.8093 | N
[14 empty] | 6650 | 46.4357 | 42.0411 | N
[14 empty] | 6660 | 46.3779 | 42.2724 | N
[14 empty] | 6670 | 46.3201 | 42.5033 | N
[14 empty] | 6680 | 46.2623 | 42.7338 | N
[14 empty] | 6690 | 46.2046 | 42.9639 | N
[14 empty] | 6700 | 46.1468 | 43.1936 | N
[14 empty] | 6710 | 46.089 | 43.4228 | N
[14 empty] | 6720 | 46.0313 | 43.6516 | N
[14 empty] | 6730 | 45.9735 | 43.88 | N
[14 empty] | 6740 | 45.9157 | 44.108 | N
[14 empty] | 6750 | 45.858 | 44.3355 | N
[14 empty] | 6760 | 45.8002 | 44.5625 | N
[14 empty] | 6770 | 45.7424 | 44.7892 | N
[14 empty] | 6780 | 45.6846 | 45.0154 | N
[14 empty] | 6790 | 45.6269 | 45.2411 | N
[14 empty] | 6800 | 45.5691 | 45.4664 | 45.4664
[14 empty] | 6810 | 45.5113 | 45.6913 | 45.6913
[14 empty] | 6820 | 45.4536 | 45.9157 | 45.9157
[14 empty] | 6830 | 45.3958 | 46.1396 | 46.1396
[14 empty] | 6840 | 45.338 | 46.3631 | 46.3631
[14 empty] | 6850 | 45.2803 | 46.5861 | 46.5861
[14 empty] | 6860 | 45.2225 | 46.8087 | 46.8087
[14 empty] | 6870 | 45.1647 | 47.0308 | 47.0308
[14 empty] | 6880 | 45.1069 | 47.2525 | 47.2525
[14 empty] | 6890 | 45.0492 | 47.4736 | 47.4736
[14 empty] | 6900 | 44.9914 | 47.6944 | 47.6944
[14 empty] | 6910 | 44.9336 | 47.9146 | 47.9146
[14 empty] | 6920 | 44.8759 | 48.1344 | 48.1344
[14 empty] | 6930 | 44.8181 | 48.3537 | 48.3537
[14 empty] | 6940 | 44.7603 | 48.5725 | 48.5725
[14 empty] | 6950 | 44.7026 | 48.7908 | 48.7908
[14 empty] | 6960 | 44.6448 | 49.0087 | 49.0087
[14 empty] | 6970 | 44.587 | 49.226 | 49.226
[14 empty] | 6980 | 44.5292 | 49.4429 | 49.4429
[14 empty] | 6990 | 44.4715 | 49.6593 | 49.6593
[14 empty] | 7000 | 44.4137 | 49.8752 | 49.8752
[14 empty] | 7010 | 44.3559 | 50.0906 | 50.0906
[14 empty] | 7020 | 44.2982 | 50.3056 | 50.3056
[14 empty] | 7030 | 44.2404 | 50.52 | 50.52
[14 empty] | 7040 | 44.1826 | 50.7339 | 50.7339
[14 empty] | 7050 | 44.1248 | 50.9473 | 50.9473
[14 empty] | 7060 | 44.0671 | 51.1603 | 51.1603
[14 empty] | 7070 | 44.0093 | 51.3727 | 51.3727
[14 empty] | 7080 | 43.9515 | 51.5846 | 51.5846
[14 empty] | 7090 | 43.8938 | 51.796 | 51.796
[14 empty] | 7100 | 43.836 | 52.0069 | 52.0069
[14 empty] | 7110 | 43.7782 | 52.2173 | 52.2173
[14 empty] | 7120 | 43.7205 | 52.4271 | 52.4271
[14 empty] | 7130 | 43.6627 | 52.6365 | 52.6365
[14 empty] | 7140 | 43.6049 | 52.8453 | 52.8453
[14 empty] | 7150 | 43.5471 | 53.0536 | 53.0536
[14 empty] | 7160 | 43.4894 | 53.2614 | 53.2614
[14 empty] | 7170 | 43.4316 | 53.4686 | 53.4686
[14 empty] | 7180 | 43.3738 | 53.6754 | 53.6754
[14 empty] | 7190 | 43.3161 | 53.8816 | 53.8816
[14 empty] | 7200 | 43.2583 | 54.0872 | 54.0872
[14 empty] | 7210 | 43.2005 | 54.2923 | 54.2923
[14 empty] | 7220 | 43.1428 | 54.4969 | 54.4969
[14 empty] | 7230 | 43.085 | 54.701 | 54.701
[14 empty] | 7240 | 43.0272 | 54.9045 | 54.9045
[14 empty] | 7250 | 42.9694 | 55.1075 | 55.1075
[14 empty] | 7260 | 42.9117 | 55.3099 | 55.3099
[14 empty] | 7270 | 42.8539 | 55.5118 | 55.5118
[14 empty] | 7280 | 42.7961 | 55.7131 | 55.7131
[14 empty] | 7290 | 42.7384 | 55.9139 | 55.9139
[14 empty] | 7300 | 42.6806 | 56.1142 | 56.1142
[14 empty] | 7310 | 42.6228 | 56.3139 | 56.3139
[14 empty] | 7320 | 42.5651 | 56.513 | 56.513
[14 empty] | 7330 | 42.5073 | 56.7115 | 56.7115
[14 empty] | 7340 | 42.4495 | 56.9096 | 56.9096
[14 empty] | 7350 | 42.3917 | 57.107 | 57.107
[14 empty] | 7360 | 42.334 | 57.3039 | 57.3039
[14 empty] | 7370 | 42.2762 | 57.5002 | 57.5002
[14 empty] | 7380 | 42.2184 | 57.696 | 57.696
[14 empty] | 7390 | 42.1607 | 57.8911 | 57.8911
[14 empty] | 7400 | 42.1029 | 58.0857 | 58.0857
[14 empty] | 7410 | 42.0451 | 58.2798 | 58.2798
[14 empty] | 7420 | 41.9874 | 58.4732 | 58.4732
[14 empty] | 7430 | 41.9296 | 58.6661 | 58.6661
[14 empty] | 7440 | 41.8718 | 58.8584 | 58.8584
[14 empty] | 7450 | 41.814 | 59.0502 | 59.0502
[14 empty] | 7460 | 41.7563 | 59.2413 | 59.2413
[14 empty] | 7470 | 41.6985 | 59.4319 | 59.4319
[14 empty] | 7480 | 41.6407 | 59.6218 | 59.6218
[14 empty] | 7490 | 41.583 | 59.8112 | 59.8112
[14 empty] | 7500 | 41.5252 | 60 | 60
[14 empty] | 7510 | 41.4674 | 60.1882 | 60.1882
[14 empty] | 7520 | 41.4097 | 60.3758 | 60.3758
[14 empty] | 7530 | 41.3519 | 60.5628 | 60.5628
[14 empty] | 7540 | 41.2941 | 60.7492 | 60.7492
[14 empty] | 7550 | 41.2363 | 60.935 | 60.935
[14 empty] | 7560 | 41.1786 | 61.1202 | 61.1202
[14 empty] | 7570 | 41.1208 | 61.3049 | 61.3049
[14 empty] | 7580 | 41.063 | 61.4889 | 61.4889
[14 empty] | 7590 | 41.0053 | 61.6723 | 61.6723
[14 empty] | 7600 | 40.9475 | 61.855 | 61.855
[14 empty] | 7610 | 40.8897 | 62.0372 | 62.0372
[14 empty] | 7620 | 40.832 | 62.2188 | 62.2188
[14 empty] | 7630 | 40.7742 | 62.3997 | 62.3997
[14 empty] | 7640 | 40.7164 | 62.5801 | 62.5801
[14 empty] | 7650 | 40.6586 | 62.7598 | 62.7598
[14 empty] | 7660 | 40.6009 | 62.9389 | 62.9389
[14 empty] | 7670 | 40.5431 | 63.1174 | 63.1174
[14 empty] | 7680 | 40.4853 | 63.2952 | 63.2952
[14 empty] | 7690 | 40.4276 | 63.4724 | 63.4724
[14 empty] | 7700 | 40.3698 | 63.649 | 63.649
[14 empty] | 7710 | 40.312 | 63.825 | 63.825
[14 empty] | 7720 | 40.2542 | 64.0004 | 64.0004
[14 empty] | 7730 | 40.1965 | 64.1751 | 64.1751
[14 empty] | 7740 | 40.1387 | 64.3491 | 64.3491
[14 empty] | 7750 | 40.0809 | 64.5226 | 64.5226
[14 empty] | 7760 | 40.0232 | 64.6954 | 64.6954
[14 empty] | 7770 | 39.9654 | 64.8676 | 64.8676
[14 empty] | 7780 | 39.9076 | 65.0391 | 65.0391
[14 empty] | 7790 | 39.8499 | 65.21 | 65.21
[14 empty] | 7800 | 39.7921 | 65.3802 | 65.3802
[14 empty] | 7810 | 39.7343 | 65.5498 | 65.5498
[14 empty] | 7820 | 39.6765 | 65.7188 | 65.7188
[14 empty] | 7830 | 39.6188 | 65.8871 | 65.8871
[14 empty] | 7840 | 39.561 | 66.0547 | 66.0547
[14 empty] | 7850 | 39.5032 | 66.2217 | 66.2217
[14 empty] | 7860 | 39.4455 | 66.3881 | 66.3881
[14 empty] | 7870 | 39.3877 | 66.5538 | 66.5538
[14 empty] | 7880 | 39.3299 | 66.7188 | 66.7188
[14 empty] | 7890 | 39.2722 | 66.8832 | 66.8832
[14 empty] | 7900 | 39.2144 | 67.0469 | 67.0469
[14 empty] | 7910 | 39.1566 | 67.2099 | 67.2099
[14 empty] | 7920 | 39.0988 | 67.3723 | 67.3723
[14 empty] | 7930 | 39.0411 | 67.534 | 67.534
[14 empty] | 7940 | 38.9833 | 67.6951 | 67.6951
[14 empty] | 7950 | 38.9255 | 67.8555 | 67.8555
[14 empty] | 7960 | 38.8678 | 68.0152 | 68.0152
[14 empty] | 7970 | 38.81 | 68.1743 | 68.1743
[14 empty] | 7980 | 38.7522 | 68.3326 | 68.3326
[14 empty] | 7990 | 38.6945 | 68.4903 | 68.4903
[14 empty] | 8000 | 38.6367 | 68.6474 | 68.6474
[14 empty] | 8010 | 38.5789 | 68.8037 | 68.8037
[14 empty] | 8020 | 38.5211 | 68.9594 | 68.9594
[14 empty] | 8030 | 38.4634 | 69.1144 | 69.1144
[14 empty] | 8040 | 38.4056 | 69.2687 | 69.2687
[14 empty] | 8050 | 38.3478 | 69.4223 | 69.4223
[14 empty] | 8060 | 38.2901 | 69.5752 | 69.5752
[14 empty] | 8070 | 38.2323 | 69.7275 | 69.7275
[14 empty] | 8080 | 38.1745 | 69.8791 | 69.8791
[14 empty] | 8090 | 38.1168 | 70.0299 | 70.0299
[14 empty] | 8100 | 38.059 | 70.1801 | 70.1801
[14 empty] | 8110 | 38.0012 | 70.3296 | 70.3296
[14 empty] | 8120 | 37.9434 | 70.4784 | 70.4784
[14 empty] | 8130 | 37.8857 | 70.6265 | 70.6265
[14 empty] | 8140 | 37.8279 | 70.7739 | 70.7739
[14 empty] | 8150 | 37.7701 | 70.9206 | 70.9206
[14 empty] | 8160 | 37.7124 | 71.0666 | 71.0666
[14 empty] | 8170 | 37.6546 | 71.2119 | 71.2119
[14 empty] | 8180 | 37.5968 | 71.3565 | 71.3565
[14 empty] | 8190 | 37.5391 | 71.5004 | 71.5004
[14 empty] | 8200 | 37.4813 | 71.6436 | 71.6436
[14 empty] | 8210 | 37.4235 | 71.7861 | 71.7861
[14 empty] | 8220 | 37.3657 | 71.9279 | 71.9279
[14 empty] | 8230 | 37.308 | 72.0689 | 72.0689
[14 empty] | 8240 | 37.2502 | 72.2093 | 72.2093
[14 empty] | 8250 | 37.1924 | 72.3489 | 72.3489
[14 empty] | 8260 | 37.1347 | 72.4878 | 72.4878
[14 empty] | 8270 | 37.0769 | 72.6261 | 72.6261
[14 empty] | 8280 | 37.0191 | 72.7635 | 72.7635
[14 empty] | 8290 | 36.9613 | 72.9003 | 72.9003
[14 empty] | 8300 | 36.9036 | 73.0364 | 73.0364
[14 empty] | 8310 | 36.8458 | 73.1717 | 73.1717
[14 empty] | 8320 | 36.788 | 73.3063 | 73.3063
[14 empty] | 8330 | 36.7303 | 73.4402 | 73.4402
[14 empty] | 8340 | 36.6725 | 73.5734 | 73.5734
[14 empty] | 8350 | 36.6147 | 73.7058 | 73.7058
[14 empty] | 8360 | 36.557 | 73.8375 | 73.8375
[14 empty] | 8370 | 36.4992 | 73.9685 | 73.9685
[14 empty] | 8380 | 36.4414 | 74.0988 | 74.0988
[14 empty] | 8390 | 36.3836 | 74.2283 | 74.2283
[14 empty] | 8400 | 36.3259 | 74.3571 | 74.3571
[14 empty] | 8410 | 36.2681 | 74.4851 | 74.4851
[14 empty] | 8420 | 36.2103 | 74.6125 | 74.6125
[14 empty] | 8430 | 36.1526 | 74.739 | 74.739
[14 empty] | 8440 | 36.0948 | 74.8649 | 74.8649
[14 empty] | 8450 | 36.037 | 74.99 | 74.99
[14 empty] | 8460 | 35.9793 | 75.1144 | 75.1144
[14 empty] | 8470 | 35.9215 | 75.238 | 75.238
[14 empty] | 8480 | 35.8637 | 75.3609 | 75.3609
[14 empty] | 8490 | 35.8059 | 75.483 | 75.483
[14 empty] | 8500 | 35.7482 | 75.6044 | 75.6044
[14 empty] | 8510 | 35.6904 | 75.7251 | 75.7251
[14 empty] | 8520 | 35.6326 | 75.845 | 75.845
[14 empty] | 8530 | 35.5749 | 75.9641 | 75.9641
[14 empty] | 8540 | 35.5171 | 76.0825 | 76.0825
[14 empty] | 8550 | 35.4593 | 76.2002 | 76.2002
[14 empty] | 8560 | 35.4016 | 76.3171 | 76.3171
[14 empty] | 8570 | 35.3438 | 76.4332 | 76.4332
[14 empty] | 8580 | 35.286 | 76.5486 | 76.5486
[14 empty] | 8590 | 35.2282 | 76.6632 | 76.6632
[14 empty] | 8600 | 35.1705 | 76.7771 | 76.7771
[14 empty] | 8610 | 35.1127 | 76.8902 | 76.8902
[14 empty] | 8620 | 35.0549 | 77.0026 | 77.0026
[14 empty] | 8630 | 34.9972 | 77.1142 | 77.1142
[14 empty] | 8640 | 34.9394 | 77.2251 | 77.2251
[14 empty] | 8650 | 34.8816 | 77.3351 | 77.3351
[14 empty] | 8660 | 34.8239 | 77.4444 | 77.4444
[14 empty] | 8670 | 34.7661 | 77.553 | 77.553
[14 empty] | 8680 | 34.7083 | 77.6608 | 77.6608
[14 empty] | 8690 | 34.6505 | 77.7678 | 77.7678
[14 empty] | 8700 | 34.5928 | 77.8741 | 77.8741
[14 empty] | 8710 | 34.535 | 77.9795 | 77.9795
[14 empty] | 8720 | 34.4772 | 78.0843 | 78.0843
[14 empty] | 8730 | 34.4195 | 78.1882 | 78.1882
[14 empty] | 8740 | 34.3617 | 78.2914 | 78.2914
[14 empty] | 8750 | 34.3039 | 78.3938 | 78.3938
[14 empty] | 8760 | 34.2462 | 78.4954 | 78.4954
[14 empty] | 8770 | 34.1884 | 78.5963 | 78.5963
[14 empty] | 8780 | 34.1306 | 78.6963 | 78.6963
[14 empty] | 8790 | 34.0728 | 78.7956 | 78.7956
[14 empty] | 8800 | 34.0151 | 78.8942 | 78.8942
[14 empty] | 8810 | 33.9573 | 78.9919 | 78.9919
[14 empty] | 8820 | 33.8995 | 79.0889 | 79.0889
[14 empty] | 8830 | 33.8418 | 79.185 | 79.185
[14 empty] | 8840 | 33.784 | 79.2804 | 79.2804
[14 empty] | 8850 | 33.7262 | 79.3751 | 79.3751
[14 empty] | 8860 | 33.6685 | 79.4689 | 79.4689
[14 empty] | 8870 | 33.6107 | 79.5619 | 79.5619
[14 empty] | 8880 | 33.5529 | 79.6542 | 79.6542
[14 empty] | 8890 | 33.4951 | 79.7457 | 79.7457
[14 empty] | 8900 | 33.4374 | 79.8364 | 79.8364
[14 empty] | 8910 | 33.3796 | 79.9263 | 79.9263
[14 empty] | 8920 | 33.3218 | 80.0154 | 80.0154
[14 empty] | 8930 | 33.2641 | 80.1037 | 80.1037
[14 empty] | 8940 | 33.2063 | 80.1913 | 80.1913
[14 empty] | 8950 | 33.1485 | 80.278 | 80.278
[14 empty] | 8960 | 33.0907 | 80.364 | 80.364
[14 empty] | 8970 | 33.033 | 80.4491 | 80.4491
[14 empty] | 8980 | 32.9752 | 80.5335 | 80.5335
[14 empty] | 8990 | 32.9174 | 80.617 | 80.617
[14 empty] | 9000 | 32.8597 | 80.6998 | 80.6998
[14 empty] | 9010 | 32.8019 | 80.7818 | 80.7818
[14 empty] | 9020 | 32.7441 | 80.863 | 80.863
[14 empty] | 9030 | 32.6864 | 80.9434 | 80.9434
[14 empty] | 9040 | 32.6286 | 81.0229 | 81.0229
[14 empty] | 9050 | 32.5708 | 81.1017 | 81.1017
[14 empty] | 9060 | 32.513 | 81.1797 | 81.1797
[14 empty] | 9070 | 32.4553 | 81.2569 | 81.2569
[14 empty] | 9080 | 32.3975 | 81.3333 | 81.3333
[14 empty] | 9090 | 32.3397 | 81.4088 | 81.4088
[14 empty] | 9100 | 32.282 | 81.4836 | 81.4836
[14 empty] | 9110 | 32.2242 | 81.5576 | 81.5576
[14 empty] | 9120 | 32.1664 | 81.6308 | 81.6308
[14 empty] | 9130 | 32.1087 | 81.7031 | 81.7031
[14 empty] | 9140 | 32.0509 | 81.7747 | 81.7747
[14 empty] | 9150 | 31.9931 | 81.8454 | 81.8454
[14 empty] | 9160 | 31.9353 | 81.9153 | 81.9153
[14 empty] | 9170 | 31.8776 | 81.9845 | 81.9845
[14 empty] | 9180 | 31.8198 | 82.0528 | 82.0528
[14 empty] | 9190 | 31.762 | 82.1203 | 82.1203
[14 empty] | 9200 | 31.7043 | 82.187 | 82.187
[14 empty] | 9210 | 31.6465 | 82.2529 | 82.2529
[14 empty] | 9220 | 31.5887 | 82.318 | 82.318
[14 empty] | 9230 | 31.531 | 82.3822 | 82.3822
[14 empty] | 9240 | 31.4732 | 82.4457 | 82.4457
[14 empty] | 9250 | 31.4154 | 82.5083 | 82.5083
[14 empty] | 9260 | 31.3576 | 82.5701 | 82.5701
[14 empty] | 9270 | 31.2999 | 82.6312 | 82.6312
[14 empty] | 9280 | 31.2421 | 82.6913 | 82.6913
[14 empty] | 9290 | 31.1843 | 82.7507 | 82.7507
[14 empty] | 9300 | 31.1266 | 82.8093 | 82.8093
[14 empty] | 9310 | 31.0688 | 82.867 | 82.867
[14 empty] | 9320 | 31.011 | 82.924 | 82.924
[14 empty] | 9330 | 30.9533 | 82.9801 | 82.9801
[14 empty] | 9340 | 30.8955 | 83.0353 | 83.0353
[14 empty] | 9350 | 30.8377 | 83.0898 | 83.0898
[14 empty] | 9360 | 30.7799 | 83.1435 | 83.1435
[14 empty] | 9370 | 30.7222 | 83.1963 | 83.1963
[14 empty] | 9380 | 30.6644 | 83.2483 | 83.2483
[14 empty] | 9390 | 30.6066 | 83.2995 | 83.2995
[14 empty] | 9400 | 30.5489 | 83.3498 | 83.3498
[14 empty] | 9410 | 30.4911 | 83.3994 | 83.3994
[14 empty] | 9420 | 30.4333 | 83.4481 | 83.4481
[14 empty] | 9430 | 30.3756 | 83.496 | 83.496
[14 empty] | 9440 | 30.3178 | 83.5431 | 83.5431
[14 empty] | 9450 | 30.26 | 83.5893 | 83.5893
[14 empty] | 9460 | 30.2022 | 83.6347 | 83.6347
[14 empty] | 9470 | 30.1445 | 83.6793 | 83.6793
[14 empty] | 9480 | 30.0867 | 83.7231 | 83.7231
[14 empty] | 9490 | 30.0289 | 83.766 | 83.766
[14 empty] | 9500 | 29.9712 | 83.8081 | 83.8081
[14 empty] | 9510 | 29.9134 | 83.8494 | 83.8494
[14 empty] | 9520 | 29.8556 | 83.8899 | 83.8899
[14 empty] | 9530 | 29.7978 | 83.9295 | 83.9295
[14 empty] | 9540 | 29.7401 | 83.9683 | 83.9683
[14 empty] | 9550 | 29.6823 | 84.0063 | 84.0063
[14 empty] | 9560 | 29.6245 | 84.0434 | 84.0434
[14 empty] | 9570 | 29.5668 | 84.0798 | 84.0798
[14 empty] | 9580 | 29.509 | 84.1152 | 84.1152
[14 empty] | 9590 | 29.4512 | 84.1499 | 84.1499
[14 empty] | 9600 | 29.3935 | 84.1837 | 84.1837
[14 empty] | 9610 | 29.3357 | 84.2167 | 84.2167
[14 empty] | 9620 | 29.2779 | 84.2489 | 84.2489
[14 empty] | 9630 | 29.2201 | 84.2802 | 84.2802
[14 empty] | 9640 | 29.1624 | 84.3107 | 84.3107
[14 empty] | 9650 | 29.1046 | 84.3404 | 84.3404
[14 empty] | 9660 | 29.0468 | 84.3692 | 84.3692
[14 empty] | 9670 | 28.9891 | 84.3972 | 84.3972
[14 empty] | 9680 | 28.9313 | 84.4244 | 84.4244
[14 empty] | 9690 | 28.8735 | 84.4507 | 84.4507
[14 empty] | 9700 | 28.8158 | 84.4762 | 84.4762
[14 empty] | 9710 | 28.758 | 84.5009 | 84.5009
[14 empty] | 9720 | 28.7002 | 84.5247 | 84.5247
[14 empty] | 9730 | 28.6424 | 84.5477 | 84.5477
[14 empty] | 9740 | 28.5847 | 84.5699 | 84.5699
[14 empty] | 9750 | 28.5269 | 84.5912 | 84.5912
[14 empty] | 9760 | 28.4691 | 84.6117 | 84.6117
[14 empty] | 9770 | 28.4114 | 84.6314 | 84.6314
[14 empty] | 9780 | 28.3536 | 84.6502 | 84.6502
[14 empty] | 9790 | 28.2958 | 84.6682 | 84.6682
[14 empty] | 9800 | 28.2381 | 84.6854 | 84.6854
[14 empty] | 9810 | 28.1803 | 84.7017 | 84.7017
[14 empty] | 9820 | 28.1225 | 84.7172 | 84.7172
[14 empty] | 9830 | 28.0647 | 84.7318 | 84.7318
[14 empty] | 9840 | 28.007 | 84.7456 | 84.7456
[14 empty] | 9850 | 27.9492 | 84.7586 | 84.7586
[14 empty] | 9860 | 27.8914 | 84.7708 | 84.7708
[14 empty] | 9870 | 27.8337 | 84.7821 | 84.7821
[14 empty] | 9880 | 27.7759 | 84.7925 | 84.7925
[14 empty] | 9890 | 27.7181 | 84.8022 | 84.8022
[14 empty] | 9900 | 27.6604 | 84.8109 | 84.8109
[14 empty] | 9910 | 27.6026 | 84.8189 | 84.8189
[14 empty] | 9920 | 27.5448 | 84.826 | 84.826
[14 empty] | 9930 | 27.487 | 84.8323 | 84.8323
[14 empty] | 9940 | 27.4293 | 84.8377 | 84.8377
[14 empty] | 9950 | 27.3715 | 84.8423 | 84.8423
[14 empty] | 9960 | 27.3137 | 84.8461 | 84.8461
[14 empty] | 9970 | 27.256 | 84.849 | 84.849
[14 empty] | 9980 | 27.1982 | 84.8511 | 84.8511
[14 empty] | 9990 | 27.1404 | 84.8524 | 84.8524
[14 empty] | 10000 | 27.0827 | 84.8528 | 84.8528
Note on C27: 2-3uF per 1 watt
Note on C38: For CCM operation, it is recommended to set Dmax < 0.5 to avoid subharmonic oscillation
Note on C39: When ignoring voltage spike
Note on C28: Normally 0.2 is recommended.
Note on C43: For CCM, KRF < 1 For DCM, KRF = 1
Note on C60: It depends on core material, but strongly recommended not to be changed. (Bsat ≤ 0.32)