## Overview
ON Semiconductor - Internal Use Only
Sales Tips - Page 1
[10 empty] | Updated: | 2007-03-27
Root Part Nbr(s) |  |  | NCP1546/47
[10 empty] | BU Marketing | John Pyle
[10 empty] | BU Applications | Steve Lapierre
Description |  |  | Low Voltage Buck Regulator With Synchronization Capability
Market Positioning |  |  | leader
|  | Programs | [5 empty] | Environmental
|  | Design Win: | Y |  |  |  |  | Pb-free: | All devices are Pb-free
|  | ON Target: | Y |  |  |  |  | RoHS: | All devices are RoHS compliant
Moisture:
End Equipment |  |  | Consumer |  |  |  |  | Applications | Laptop computers
Communication Power Mangement(GPS)
|  |  | Target Customers |  |  |  |  | Target Applications
| ASIA PAC |  | Arrow, Askey,lieon |  |  |  |  | Consumer
| AMR |  | Arrow, Askey,lieon |  |  |  |  | Consumer
| EMEA |  | Arrow, Askey,lieon |  |  |  |  | Consumer
| Features | [5 empty] | Associated Benefits
1 | V2 Control Architecture |  |  |  |  | ▬► | Simplifies design and fast transient Response
2 | Cycle-by-cycle Current Limit,Short Circuit and Themal protection |  |  |  |  | ▬► | Integrates Protection for Safe Operation
3 | Sync Function |  |  |  |  | ▬► | Parallel Supply and Noise Minimization
| Tradeoffs | none
Feature / Capability Comparison
[7 empty] | Feature 1 | Feature 2 | Feature 3
| Competitor |  | Comp P/N | Exact or Similar | Operation |  |  |  |  | Advice
| see detail comparison |  |  | S
S
S
S
S
[6 empty] | ON Semiconductor - Internal Use Only | [5 empty] | Template version: 050519

## Discovery
ON Semiconductor - Internal Use Only
Sales Tips - Page 2
| Updated: | 2006-10-18
|  |  | NCP1546/47 |  | BU Marketing: | John Pyle
[5 empty] | BU Applications: | Steve Lapierre
Competitive situation
One competitor to be concerned , LTC1375
| Discovery Questions |  | Relevance |  | Response
| Are efficiency and a low EMI signature key parameters for the design ? What frequency are the concern in nythe application |  | EMI/EMC. Ext sync feature required
| Quification requirements |  | aec-q100,iso,qs9000l,ts16949
| What current consumption do you need to achieve in ignition off stanby mode ? |  | Battery life expectations
| max operating Junction Temperatures of the IC, Location in vehicle,under hood ? |  | mean time to failure rate
| Why a switcher vs Linear solution power, emi/emc.size effiency |  | cost and competitions
| Load dump Tolerant? |  | Automotive capable, many suppliers are not automotive capable
| Shot circuit protection? |  | reliability
| Themal shutdown or flag |  | Diagnostics Reporting
| Package requirements,surface mount thru hole thermals oja,ojc |  | Cost . Does the customer use QFN low cost and great power dissapations
| Cost requirements,volumes , Program names, Timng model yr productions. |  | resource loading and timing
Pull-through
Other Helpful Comments
|  |  |  | ON Semiconductor - Internal Use Only |  |  | Template version: 050519

## Detail Competition (optional)
Device |  | NCV8842/43 | NCP1205 | NCP1215A | LTA301P | TEA1532 | TEA1533 | TEA1552 | ICE1QS01 | LTC1375/76
Applications |  | Infotainment automotive | DVD, STB, TV, TVCR, High power wall adapters | Battery Chargers | High power wall adapters | High power wall adapters | High power wall adapters | High power wall adapters | DVD, STB, TV, TVCR, High power wall adapters | Consumer
SHDN |  | YES | [7 empty] | YES
Fixed Frequency |  | NCV8842 = 170kHz NCV8843 = 340kHz | NO | Fixed Ton Variable Toff | 50µs | 25µs | 50µs | 50µs | NO | 500kHz
|  |  | NO |  | N/A | N/A | N/A | N/A | 3 µsec if VRZI > 1V 30 µsec if VRZI < 1V
|  |  | Adj. 125kHz | NA | Adj. 125kHz | 63kHz | 175kHz | 125kHz | 250kHz
Peak Transient Voltage (31 V Load Dump @ VIN = 14 V) |  | 45 VOLTS | NO | NO | √ | NO | √ | √ | √ | not spec'd
Soft Start |  | yes | [7 empty] | yes
Externally Synchronized |  | NCV8842 190KHz to 355KHz | NO | NO | NO | NO | NO | NO | NO | 580KHz to 900KHz
Cycle-by- Cycle Current Limit,Short Circuit Protection |  | yes | [7 empty] | yes
Boost Pin | Sink | Yes | √ | NO | NO | NO | NO | NO | NO | Yes
Max Vcc |  | 7.0v | 30V | 18V | 20V | 20V | 20V | 20V | 21V | 7.0v
UVLO |  | no | 7.2 to 15 V Typical | 9 to 15V Typ | 8.7 to 11V Typical | 8.7 to 11V Typical | 8.7 to 11V Typical | 8.7 to 11V Typical | 9 to 15V Typical | yes
Drive Capability (mA) |  | NCV8842 1.5A | 300mA | 30mA | 170mA | 170mA | 170mA | 170mA | 40 ns 100 ns COUT=1nF | LTC1375 1.5A
|  | NCV8843 1.5A | 300mA | 30mA | 700mA | 700mA | 700mA | 700mA | 60 ns 120 ns COUT=1nF | LTC1376 1.5A
On board Ref Voltage |  | YES | NO | NA | 5V 1mA | NO | NO | 5V 1mA | NO | YES
Enable Capability |  | yes | √ | NO | TBC | TBC | TBC | TBC | √ | no
Thermal shutdown |  | 155°C (Typ) | Not Spec'd | Not Spec'd | 140°C (Typ) | 140°C (Typ) | 140°C (Typ) | 140°C (Typ) | Not specified
Packages |  | SOIC-16EP WIDE BODY& DFN-18 | SOIC16 & PDIP8 & PDIP14 | SO-8 & TSOP-6 | SOIC16 | SOIC8 & PDIP8 | SOIC14 | SOIC14 | SOIC8 & PDIP8 | SOIC-8/16 / 8PIN PDIP
Availability |  | Now | Now | Now | Now | Now | Now | Now | Now | Now
[5 empty] | Philips | Philips | Philips | Philips | Infineon