## MMBZ27VCW
onsemi
4/19/2024
Base Part | Orderable Part | Status | Halogen Free | Lead Free | Mold Compound-Black | [10 empty] | Lead Frame |  |  |  | Plating |  | Die |  | Wire Bond - Cu |  | TOTAL
[5 empty] | Boron zinc hydroxide oxide[%] | Zinc Monoxide (ZnO)[%] | 2,4,6-triamino-s-triazincompd.withs-triazine-triol[%] | Ortho Cresol Novolac Resin[%] | Silica Amorphous (SiO2)[%] | Carbon Black (C)[%] | Aluminum Hydroxide (Al(OH)3)[%] | Fused Silica (SiO2)[%] | Ortho-Cresol Novolac Resin[%] | Phenolic Resin (Novolac)[%] | Weight[mg] | Nickel (Ni)[%] | Iron (Fe)[%] | Copper (Cu)[%] | Weight[mg] | Tin (Sn)[%] | Weight[mg] | Silicon (Si)[%] | Weight[mg] | Copper (Cu)[%] | Weight[mg] | Weight[mg]
[5 empty] | 138265-88-0 | 1314-13-2 | 37640-57-6 | 29690-82-2 | 7631-86-9 | 1333-86-4 | 21645-51-2 | 60676-86-0 | 29690-82-2 | 9003-35-4 | n/a | 7440-02-0 | 7439-89-6 | 7440-50-8 | n/a | 7440-31-5 | n/a | 7440-21-3 | n/a | 7440-50-8 | n/a | n/a
MMBZ27VCW | MMBZ27VCWT1G | Active | Yes | Yes | 0 | 0 | 0 | 10 | 0 | 0.5 | 14.5 | 65 | 0 | 10 | 3.7 | 38.3 | 52.9 | 8.8 | 2.08 | 100 | 0.11 | 100 | 0.1 | 100 | 0.01 | 6.00
MMBZ27VCW | SZMMBZ27VCWT1G | Active | Yes | Yes | 3 | 0.5 | 3 | 0 | 80 | 1 | 0 | 0 | 8 | 4.5 | 3.7 | 38.3 | 52.9 | 8.8 | 2.08 | 100 | 0.11 | 100 | 0.1 | 100 | 0.01 | 6.00
Materials Disclosure Disclaimer
Note: Even though all possible efforts have been made to provide you with the most accurate information, we can not guarantee
to its completeness and accuracy due to the fact that the data has been compiled based on the ranges provided and some information
that may not have been provided by the subcontractors and raw material suppliers to protect their business proprietary information.
Based on the above considerations, this information is provided only as estimates of the average weight of these parts and the
anticipated significant toxic metals components. These estimates do not include trace levels of dopants and metal materials contained
within silicon devices in the finished products.
There is no intentional use of RoHS restricted substances.
Lead (Pb) and lead oxide (PbO) are exempted with the RoHS exemption 7(a), 7(c) and 15.
For further explanation on material composition calculations, please click and view our Product Chemical Content Brochure at: