## Costed BOM
Item | Quantity | Reference | Part | Foot Print | Mfg. | Part Number | Description | Quantity (Pcs)
1 | 12 | C1,C2,C3,C201,C202,C203,C639,C640,C641,C642,C643,C644 | 10uF | SMC1206 | WÜRTH ELEKTRONIK | 885012208069 | CAP CER 10UF 25V X7R 1206 | 12
2 | 1 | C4 | 0.22uF | SMC0603 | WÜRTH ELEKTRONIK | 885012206073 | CAP CER 0.22UF 25V X7R 0603 | 1
3 | 2 | C31,C651 | 4.7uF/25V | SMC0805 | WÜRTH ELEKTRONIK | 885012107018 | CAP CER 4.7UF 25V X5R 0805 | 2
4 | 21 | C42,C45,C46,C50,C71,C73,C212,C213,C226,C227,C232,C234,C236,C237,C240,C242,C243,C245,C246,C633,C634 | 22uF | SMC0805 | WÜRTH ELEKTRONIK | 885012107005 | CAP CER 22UF 6.3V X5R 0805 | 21
8 | 2 | C72,C80 | 100pF | SMC0603 | WÜRTH ELEKTRONIK | 885012006057 | CAP CER 100PF 50V C0G/NP0 0603 | 2
9 | 2 | C79,C650 | 2.2uF | SMC0603 | TDK | C1608X5R1E225M | CAP CER 2.2UF 25V X5R 0603 | 2
10 | 1 | C86 | 1uF | SMC0603 | WÜRTH ELEKTRONIK | 885012206052 | CAP CER 1UF 16V X7R 0603 | 1
11 | 2 | C101,C102 | 1nF | SMC0603 | WÜRTH ELEKTRONIK | 885012206083R | 1000 pF +/-10% 50V Ceramic Capacitor X7R 0603 | 2
12 | 2 | C106,C107 | 0.1uF | SMC0603 | WÜRTH ELEKTRONIK | 885012206071 | CAP CER 0.1UF 25V X7R 0603 | 2
13 | 2 | C122,C638 | 68uF | CSMM_7343 | SANYO | 25TQC68MYF | CAP TANT POLY 68UF 25V 2917 | 2
15 | 3 | C177,C183,C184 | 22uF | C0805 | WÜRTH ELEKTRONIK | 885012107005 | CAP CER 22UF 6.3V X5R 0805 | 3
17 | 2 | C211,C219 | 470uF | C7343 | Panasonic | 2R5TPF470M6L | 470 uF molded tantalum polymer capacitor, 2.5 V, 2917/7343 SMD | 2
18 | 2 | C249,C652 | 1uF/25V | SMC0603 | WÜRTH ELEKTRONIK | 885012206076 | CAP CER 1UF 25V X7R 0603 | 2
19 | 2 | C295,C653 | 100pF | SMC0603 | WÜRTH ELEKTRONIK | 885012006057 | CAP CER 100PF 50V C0G/NP0 0603 | 2
20 | 1 | C299 | 150p | SMC0603 | WÜRTH ELEKTRONIK | 885012006058 | CAP CER 150PF 50V C0G/NP0 0603 | 1
21 | 1 | C635 | 4.7uF | SMC0805 | WÜRTH ELEKTRONIK | 885012107018 | CAP CER 4.7UF 25V X5R 0805 | 1
22 | 1 | C636 | 390p | SMC0603 | TDK | C1608C0G2A391J080AA | CAP CER 390PF 100V C0G/NP0 0603 | 1
23 | 1 | C637 | 10p | SMC0603 | TDK | C1608C0G1H100D080AA | CAP CER 10PF 50V C0G/NP0 0603 | 1
24 | 2 | C645,C646 | 1nF | CSMI_0603 | WÜRTH ELEKTRONIK | 885012206083R | 1000 pF +/-10% 50V Ceramic Capacitor X7R 0603 | 2
25 | 1 | C648 | 0.22uF | CSMI_0603 | TDK | C1608X7R1E224K | CAP CER 0.22UF 25V X7R 0603 | 1
26 | 1 | C654 | 10uF | SMC0805 | WÜRTH ELEKTRONIK | 885012207003 | 10 uF ceramic capacitor, 0805 surface-mount MLCC | 1
27 | 1 | C655 | 0.1uF | CSMI_0603 | WÜRTH ELEKTRONIK | 885012206071 | CAP CER 0.1UF 25V X7R 0603 | 1
28 | 1 | D22 | GRN | SMLED1206 | WÜRTH ELEKTRONIK | 150120VS75000 | LED green clear 1206 SMD | 1
| 2 | JP1,JP2 | 0R Jumper | PCB_Short_Etch / SMC0402 | WÜRTH ELEKTRONIK | 560112110001 | RES 0 OHM JUMPER 0402 | 2
29 | 2 | JP3,JP4 | Etch | PCB_Short_Etch / SMC0402 | DNL | DNL | DNL/DNP - not populated; excluded from DigiKey cost | 0
32 | 9 | J9,J13,J110,J128,J133,J136,J147,J148,J149 | 2PIN | JTHI_HDR1R2PS | 3M | 929647-01-02-EU | CONN HEADER VERT 2POS 2.54MM | 9
33 | 4 | J18,J66,J67,J72 | TP | HDR1X1 | SULLINS ELECTRONICS CORP | PEC36SAAN | CONN HEADER VERT 36POS 2.54MM | 4
34 | 7 | TP8,TP28,TP29,J40,J45,J134,J139 | TP | TPTHI_100R63 | Mill-Max | 2308-2-00-44-00-00-07-0 | TERM TURRET SINGLE L=3.96MM | 7
35 | 6 | J69,J70,J71,J74,J145,J146 | 4PIN | TRM4 | KEYSTONE ELECTRONICS | 8191 | TERM SCREW 6-32 4 PIN PCB | 6
36 | 1 | J73 | 2PIN/TERM BLK | TERM_BL | WÜRTH ELEKTRONIK | 691213510002 | 5.08 MM TERMINAL BLOCK, HORIZONTAL | 1
37 | 2 | J78,J115 | 3PIN/1ROW | JTHI_HDR1R3PS | MOLEX | 22-10-2031 | CONN HEADER VERT 3POS 2.54MM | 2
38 | 1 | J114 | HEADER_5X2_RA | 5103308-1 | Sullins | SBH11-PBPC-D05-RA-BK | CONN HEADER R/A 10POS 2.54MM | 1
39 | 1 | J117 | BGA359_R3 | BGA359-MI | DNL | DNL | DNL/DNP - not populated; excluded from DigiKey cost | 0
40 | 3 | J118,J119,J135 | U.FL | UFL | TE CONNECTIVITY | 2337019-1 | UMCC MICRO-COAX RECEPTACLE, GEN | 3
41 | 2 | J132,J142 | HEADER 10X2 | HEADER_10X2 | WÜRTH ELEKTRONIK | 61302021121 | CONN HEADER VERT 20POS 2.54MM | 2
42 | 2 | L1,L2 | 210nH | LSMM_DELTA_SLC1480 | Eaton/Cooper | FP1108R-R21-R | FIXED IND 210NH high-current SMD inductor | 2
43 | 1 | Q41 | 2N7002 | QSMI_SOT23 | ON SEMICONDUCTOR | 2N7002LT1G | MOSFET N-CH 60V SOT-23 | 1
44 | 12 | R2,R3,R18,R164,R196,R275,R358,R375,R381,R387,R388,R389 | 0 | SMR0603 | WÜRTH ELEKTRONIK | 560112116001 | RES 0 OHM JUMPER 0603 | 12
45 | 1 | R17 | 24.3k | SMR0603 | DALE | CRCW060324K3FKTA | RES 24.3K OHM 1% 0603 | 1
46 | 1 | R86 | 300 | SMR0603 | WÜRTH ELEKTRONIK | 560112116082 | RES 300 OHM 1% 0603 | 1
47 | 1 | R92 | 10k | SMR0603 | WÜRTH ELEKTRONIK | 560112116012 | RES 10K OHM 1% 0603 | 1
48 | 2 | R95,R187 | 390 | SMR0603 | WÜRTH ELEKTRONIK | 560112116056 | RES 390 OHM 1% 0603 | 2
49 | 4 | R117,R347,R349,R350 | 10.0k | SMR0603 | WÜRTH ELEKTRONIK | 560112116005 | RES 10K OHM 1% 0603 | 4
50 | 1 | R130 | 16.5k | SMR0603 | DALE | CRCW060316K5FKTA | RES 16.5K OHM 1% 0603 | 1
51 | 1 | R131 | 105k | SMR0603 | DALE | CRCW0603105KFKTA | RES 105K OHM 1% 0603 | 1
52 | 3 | R156,R377,R378 | 51.1 | SMR0603 | DALE | CRCW060351R1FKEAC | RES 51.1 OHM 1% 0603 | 3
53 | 2 | R165,R355 | DNP | SMR0805 | DALE | CRCW0603000ZTE3 | RES 0 OHM JUMPER 0603 | 0
54 | 2 | R169,R340 | 1.10k | SMR0805 | DALE | CRCW08051K10FRT1E3 | RES 1.10K OHM 1% 0805 | 2
55 | 1 | R170 | 10K | SMR0805 | WÜRTH ELEKTRONIK | 560112120004 | RES 10K OHM 1% 0805 | 1
56 | 1 | R171 | 0.1 OHM | SMR1206 | VISHAY/DALE | WSL1206 0.1 1% | RES 0.1 OHM 1% 1206 current sense | 1
57 | 1 | R176 | 10m OHM | RSMI_3637_4-TERM | VISHAY/DALE | WSL3637R0100FEA | RES 0.01 OHM 1% 3637 4-terminal current sense | 1
58 | 3 | R181,R182,R188 | 10k | SMR0603 | WÜRTH ELEKTRONIK | 560112116012 | RES 10K OHM 1% 0603 | 3
59 | 1 | R189 | 33.2k | SMR0603 | DALE | CRCW060333K2FKTA | RES 33.2K OHM 1% 0603 | 1
60 | 1 | R195 | 220 | SMR0603 | WÜRTH ELEKTRONIK | 560112116126 | RES 220 OHM 1% 0603 | 1
61 | 2 | R237,R356 | 1 | SMR0603 | WÜRTH ELEKTRONIK | 560112116071 | RES 1 OHM 1% 0603 | 2
63 | 2 | R279,R359 | 2 | SMR0603 | DALE | CRCW06032R00JNEA | RES 2 OHM 5% 0603 | 2
65 | 2 | R285,R376 | 200k | SMR0603 | WÜRTH ELEKTRONIK | 560112116060 | RES 200K OHM 1% 0603 | 2
66 | 3 | R334,R335,R336 | 332 | SMR0603 | WÜRTH ELEKTRONIK | 560112116100 | RES 332 OHM 1% 0603 | 3
67 | 1 | R341 | 412 | SMR0805 | DALE | CRCW0805412RFKEA | RES 412 OHM 1% 0805 | 1
68 | 1 | R348 | 82.5k | SMR0603 | DALE | CRCW060382K5FKTA | RES 82.5K OHM 1% 0603 | 1
69 | 1 | R351 | 100k | SMR0603 | WÜRTH ELEKTRONIK | 560112116004 | RES 100K OHM 1% 0603 | 1
70 | 7 | R367,R382,R383,R384,R385,R386,R390 | 0 | SMR0603 | DALE | CRCW0603000ZTE3 | RES 0 OHM JUMPER 0603 | 7
71 | 1 | SW3 | SPDT | STHI_CK_ET01 | C&K | ET01MD1CBE | SWITCH TOGGLE SPDT through-hole | 1
72 | 2 | TP17,TP30 | TP | Via | Mill-Max | 2308-2-00-44-00-00-07-0 | TERM TURRET SINGLE L=3.96MM | 2
73 | 2 | U13,U18 | NCP5661MNADJT2G | USMM_DFN06_3P0X3P3X0P95P | ON SEMICONDUCTOR | NCP5661MNADJT2G | IC REG LINEAR ADJ 1A 6DFN | 2
74 | 1 | U14 | NL27WZ00 | USMM_VSSOP8 | ON SEMICONDUCTOR | NL27WZ00USG | IC GATE NAND dual 2-input US8 | 1
75 | 1 | U15 | MC74VHC1G32 | USMI_SOT235 | ON SEMICONDUCTOR | MC74VHC1G32DTT1G | IC GATE OR single 2-input SOT-23-5 | 1
76 | 1 | U16 | NL37WZ07USG | US8 | ON SEMICONDUCTOR | NL37WZ07USG | IC BUFFER non-inverting open drain US8 | 1
77 | 2 | U19,U20 | NCP3286 | WQFN34 | ON SEMICONDUCTOR | NCP3286MNTXG | NCP3286 power management IC, WQFN34 | 2
Note on H1: Short description from DigiKey product listing where exact match was found; otherwise DigiKey keyword search source is provided for verification.
Note on H2: Source: https://www.digikey.com/en/products/detail/w%C3%BCrth-elektronik/885012208069/5453429
Note on H3: Source: https://www.digikey.com/en/products/detail/w%C3%BCrth-elektronik/885012206073/5453846
Note on H4: Source: https://www.digikey.com/en/products/detail/w%C3%BCrth-elektronik/885012107018/5453483
Note on H5: Source: https://www.digikey.com/en/products/detail/w%C3%BCrth-elektronik/885012107005/5453471
Note on H6: Source: https://www.digikey.com/en/products/detail/w%C3%BCrth-elektronik/885012006057/5453654
Note on H7: Source: https://www.digikey.com/en/products/detail/tdk/C1608X5R1E225M080AB/2443443
Note on H8: Source: https://www.digikey.com/en/products/detail/w%C3%BCrth-elektronik/885012206052/5453826
Note on H9: Source: https://www.digikey.com/en/products/detail/w%C3%BCrth-elektronik/885012206083R/21719421
Note on H10: Source: https://www.digikey.com/en/products/detail/w%C3%BCrth-elektronik/885012206071/5453844
Note on H11: Source: https://www.digikey.com/en/products/detail/panasonic-industry/25TQC68MYF/7101358
Note on H12: Source: https://www.digikey.com/en/products/detail/w%C3%BCrth-elektronik/885012107005/5453471
Note on H13: Source: https://www.digikey.com/en/products/result?keywords=2R5TPF470M6L
Note on H14: Source: https://www.digikey.com/en/products/result?keywords=885012206076
Note on H15: Source: https://www.digikey.com/en/products/detail/w%C3%BCrth-elektronik/885012006057/5453654
Note on H16: Source: https://www.digikey.com/en/products/result?keywords=885012006058
Note on H17: Source: https://www.digikey.com/en/products/detail/w%C3%BCrth-elektronik/885012107018/5453483
Note on H18: Source: https://www.digikey.com/en/products/result?keywords=C1608C0G2A391J080AA
Note on H19: Source: https://www.digikey.com/en/products/result?keywords=C1608C0G1H100D080AA
Note on H20: Source: https://www.digikey.com/en/products/detail/w%C3%BCrth-elektronik/885012206083R/21719421
Note on H21: Source: https://www.digikey.com/en/products/result?keywords=C1608X7R1E224K
Note on H22: Source: https://www.digikey.com/en/products/result?keywords=885012207003
Note on H23: Source: https://www.digikey.com/en/products/detail/w%C3%BCrth-elektronik/885012206071/5453844
Note on H24: Source: https://www.digikey.com/en/products/result?keywords=150120VS75000
Note on H25: Source: https://www.digikey.com/en/products/detail/w%C3%BCrth-elektronik/560112110001/22230333
Note on H27: Source: https://www.digikey.com/en/products/detail/3m/929647-01-02-EU/7219607
Note on H28: Source: https://www.digikey.com/en/products/detail/sullins-connector-solutions/PEC36SAAN/859153
Note on H29: Source: https://www.digikey.com/en/products/detail/mill-max-manufacturing-corp/2308-2-00-44-00-00-07-0/435247
Note on H30: Source: https://www.digikey.com/en/products/detail/keystone-electronics/8191/151565
Note on H31: Source: https://www.digikey.com/en/products/detail/w%C3%BCrth-elektronik/691213510002/11477374
Note on H32: Source: https://www.digikey.com/en/products/detail/molex/0022102031/210978
Note on H33: Source: https://www.digikey.com/en/products/detail/sullins-connector-solutions/SBH11-PBPC-D05-RA-BK/1990070
Note on H35: Source: https://www.digikey.com/en/products/detail/te-connectivity-amp-connectors/2337019-1/9974052
Note on H36: Source: https://www.digikey.com/en/products/detail/w%C3%BCrth-elektronik/61302021121/4846862
Note on H37: Source: https://www.digikey.com/en/products/result?keywords=FP1108R-R21-R
Note on H38: Source: https://www.digikey.com/en/products/result?keywords=2N7002LT1G
Note on H39: Source: https://www.digikey.com/en/products/result?keywords=560112116001
Note on H40: Source: https://www.digikey.com/en/products/result?keywords=CRCW060324K3FKTA
Note on H41: Source: https://www.digikey.com/en/products/result?keywords=560112116082
Note on H42: Source: https://www.digikey.com/en/products/result?keywords=560112116012
Note on H43: Source: https://www.digikey.com/en/products/result?keywords=560112116056
Note on H44: Source: https://www.digikey.com/en/products/result?keywords=560112116005
Note on H45: Source: https://www.digikey.com/en/products/result?keywords=CRCW060316K5FKTA
Note on H46: Source: https://www.digikey.com/en/products/result?keywords=CRCW0603105KFKTA
Note on H47: Source: https://www.digikey.com/en/products/result?keywords=CRCW060351R1FKEAC
Note on H48: Source: https://www.digikey.com/en/products/result?keywords=CRCW0603000ZTE3
Note on H49: Source: https://www.digikey.com/en/products/result?keywords=CRCW08051K10FRT1E3
Note on H50: Source: https://www.digikey.com/en/products/result?keywords=560112120004
Note on H51: Source: https://www.digikey.com/en/products/result?keywords=WSL1206%200.1%201%25
Note on H52: Source: https://www.digikey.com/en/products/result?keywords=WSL3637R0100FEA
Note on H53: Source: https://www.digikey.com/en/products/result?keywords=560112116012
Note on H54: Source: https://www.digikey.com/en/products/result?keywords=CRCW060333K2FKTA
Note on H55: Source: https://www.digikey.com/en/products/result?keywords=560112116126
Note on H56: Source: https://www.digikey.com/en/products/result?keywords=560112116071
Note on H57: Source: https://www.digikey.com/en/products/result?keywords=CRCW06032R00JNEA
Note on H58: Source: https://www.digikey.com/en/products/result?keywords=560112116060
Note on H59: Source: https://www.digikey.com/en/products/result?keywords=560112116100
Note on H60: Source: https://www.digikey.com/en/products/result?keywords=CRCW0805412RFKEA
Note on H61: Source: https://www.digikey.com/en/products/result?keywords=CRCW060382K5FKTA
Note on H62: Source: https://www.digikey.com/en/products/result?keywords=560112116004
Note on H63: Source: https://www.digikey.com/en/products/result?keywords=CRCW0603000ZTE3
Note on H64: Source: https://www.digikey.com/en/products/result?keywords=ET01MD1CBE
Note on H65: Source: https://www.digikey.com/en/products/detail/mill-max-manufacturing-corp/2308-2-00-44-00-00-07-0/435247
Note on H66: Source: https://www.digikey.com/en/products/result?keywords=NCP5661MNADJT2G
Note on H67: Source: https://www.digikey.com/en/products/result?keywords=NL27WZ00USG
Note on H68: Source: https://www.digikey.com/en/products/result?keywords=MC74VHC1G32DTT1G
Note on H69: Source: https://www.digikey.com/en/products/result?keywords=NL37WZ07USG
Note on H70: Source: https://www.digikey.com/en/products/result?keywords=NCP3286MNTXG