## Table 1
Bill of Materials for the NCV76124 Evaluation Board V3.1
Designator (Main Board) | Quantity | Description | Value | Tolerance | Footprint | Manufacturer | Manufacturer Part Number | Substitution Allowed | Lead Free
C1, C2 | 2 | 128-8255 Capacitor MLC-X7R_0603_100NF_10%_50V; |  |  |  | KEMET | C0603C104K5RAC |  | Yes
C3 | 1 | 141-4603 Capacitor MLC-NPO_0603_100PF_5%_50V; |  |  |  | KEMET | C0603C104K5RAC |  | Yes
C4 | 1 | 130-1898 Capacitor MLC-X7R_0805_10nF_10%_100V; |  |  |  | AVX | 08051C103KAZ2A |  | Yes
C5, C6, C7 | 3 | 301-9949 Capacitor MLC-X7R_0805_100nF_10%_50V; |  |  |  | PHYCOMP | 2238 580 15649 |  | Yes
C8 | 1 | 141-4064 X7R_1210_10uF_10%_25V; C1210X106K3RAC; |  |  |  | KEMET | C1210X106K3RAC |  | Yes
C9 | 1 | 882-3391 Capacitor 100uF/50V; (repl. for 345-0314) |  |  |  | NICHICON | UUD1H101MNL1GS |  | Yes
C10 | 1 | 644-201 Capacitor MLC-X7R_0805_47nF_10%_25V; |  |  |  | PHYCOMP | 2238 910 15645 |  | Yes
CON1 | 1 | 224-959+224-923 (PK10+PK10) SOCKET, PCB, DC POWER, 2.1MM, 5A, 12V; DC10A+DCPP1; |  |  |  | CLIFF ELECTRONIC COMPONENTS | DC10A+DCPP1 |  | Yes
D1, D2 | 2 | XXX-XXXX INFRA-LED, High Power Infrared Emitter (850 nm); Power TOPLED; |  |  |  | OSRAM | SFH4250-R2S |  | Yes
D3, D4 | 2 | 579-0852 LED DIODE GREEN 20mA, 0805; HSMG-C170; |  |  |  | AVAGO TECHNOLOGIES | HSMG-C170 |  | Yes
FT1, FT2, FT3, FT4 | 4 | 180-0867 PK40; PD.2126G; FEET, STICK ON, , (made of 1/40); (Repl. for 116-5066,SJ5018BLACK) |  |  |  | MULTICOMP | 5.8X12.7X12.7, GRY |  | Yes
GND1, GND2, GND3 | 3 | 109-7981 SCOPEGND; WIRE BRIDGE, made of 1/36 FCI - HEADER, 1ROW, 36WAY |  |  |  |  | 5.8X12.7X12.7, GRY |  | Yes
J5, J_AIN | 2 | 341-8388 + 321-8480 Jumper 1x3, made of 50 way SIL header (3 of 50), GOLD plated; 5-826629-0; (repl. for 973-117) |  |  |  |  | 75160-105-36LF |  | Yes
J11, J12, J13, J14, J15, J16, J17, J18, J19, J_LED1, J_LED2, J_LS1, J_LS2, J_LS3, J_LS4, J_LSGND, J_RS1, J_RS2/LS5 | 18 | 341-8388 + 321-8480 Jumper 1x2, made of 50 way SIL header, GOLD plated; (repl. for 973-117) |  |  |  |  | 5-826629-0 |  | Yes
J_ONMCU_1 | 1 | BL5.36Z Connector strip 36 pole; make 2x 17 pins of this part |  |  |  | Fisher | BL5.36Z Farnell: 9728910 |  | Yes
J_SPI_IO1 | 1 | 102-2218 SIL HEADER 9 pins LEAD plated, matches 102-3035 SOCKET (made of breakaway SIL32 header) GOLD plated; (repl. for 176-371, 366-5707) |  |  |  | HARWIN | D01-9923246 |  | Yes
Logo | 1 | [7 empty] | Yes
LP1, LP2, LP3, LP4 | 4 | 113-8255 Lightpipe, transparent, 16.6 mm; |  |  |  | Dialight | 515-1049F |  | Yes
P1 | 1 | 960-8745 POTENTIOMETER 10K; 64Y-103; |  |  |  | VISHAY | 64Y-103 |  | Yes
PD1, PD2 | 2 | XXX-XXXX PHOTO-DIODE, Rain Sensor, Spectral Range 750 ... 1100 nm; Smart DIL; |  |  |  | OSRAM | SFH 2400 FA |  | Yes
PD3, PD7 | 2 | XXX-XXXX PHOTO-DIODE, Rain Sensor, Spectral Range 700 ... 1100 nm; CHIPLED 0805; |  |  |  | OSRAM | SFH 2700 FA A01 |  | Yes
PD4 | 1 | XXX-XXXX PHOTO-DIODE, Ambient Light Sensor, Spectral Range 400 ... 900 nm; DIL SMT; |  |  |  | OSRAM | SFH 2430 |  | Yes
PD5, PD6 | 2 | XXX-XXXX PHOTO-DIODE, Ambient Light Sensor, Spectral Range 470 ... 670 nm; CHIPLED 0805; |  |  |  | OSRAM | SFH 2711 A01 |  | Yes
Q1, Q2 | 2 | 246-4097 ; Bipolární (BJT) Jeden Tranzistor, NPN, 40 V, 4 A, 540 mW, SOT-23, Povrchová Montáž |  |  |  | Onsemi | NSS40201LT1G |  | Yes
R1 | 1 | 173-8919 RESISTOR MF_0603_12K_0.25W_1%_100V, -55C..+155C; |  |  |  | VISHAY | CRCW060312K0FKEAHP 11KB.T1 |  | Yes
R2 | 1 | 923-8603 RESISTOR MF_0603_10KR_0.1W_1%_50V; |  |  |  | PHYCOMP | RC0603FR-0710KL |  | Yes
R3, R5 | 2 | 1469815 Resistor Thick Film_R0603_470R_1%_75V_100mW; |  |  |  | VISHAY | CRCW0603-470RFKEA |  | Yes
R4 | 1 | 1670180 Resistor Thin Film_R0603_2kR_0.1%_75V_100mW; |  |  |  | Panasonic | ERA-3AEB202V |  | Yes
R6, R7, R8, R9 | 4 | 1840568 Resistor Thick Film_R0603_10R_0.5%_50V_100mW; |  |  |  | Panasonic | RE0603DR-0710RL |  | Yes
R10 | 1 | 933-3118 RESISTOR MF_0805_3K6_0.1W_1%_100V; MC 0.1W 0805 1% 3K6; (repl. for 321-8120) |  |  |  | MULTICOMP |  |  | Yes
R11 | 1 | 156-5375 RESISTOR MFR_MFP_2R2_1W_5%_350V; (repl. for 947-4455) |  |  |  | WELWYN | MFP1-2R2 JI |  | Yes
R12 | 1 | 933-3320 RESISTOR MF_0805_5K1_0.1W_1%_100V; MC 0.1W 0805 1% 5K1; (repl. for 321-8144) |  |  |  | MULTICOMP |  |  | Yes
R13 | 1 | 244-7587 RESISTOR MF_0805_1K0_0.125W_1%_150V; MCWR08X1001FTL; (repl. for 933-2383) |  |  |  | MULTICOMP |  |  | Yes
TP_AIN, TP_CSB, TP_DR, TP_EN, TP_LS1, TP_LS2, TP_LS3, TP_LS4, TP_MISO, TP_MOSI, TP_NRES, TP_RS1, TP_RS2/LS5, TP_SCK | 14 | 8731128 (PK100) TESTPIN 200 SER. HOLE 1.0 BLACK; ; VERO |  |  |  | VERO | 20-2137 |  | Yes
TP_VBATT, TP_VBB, TP_VCC | 3 | 873-1144 (PK100) TESTPIN 200 SER. HOLE 1.0 RED; (repl. for 240-345) |  |  |  | VERO | 20-313137 |  | Yes
U1 | 1 | ONSEMI NCV76124; Rain and Light Sensor Interface with SPI Interface for Automotive |  |  |  | Onsemi | NCV76124 |  | Yes
U2 | 1 | 346-3976 LDO Regulator Pos 3.3V 0.35A Automotive 5-Pin(4+Tab) DPAK T/R | [6 empty] | Yes
ZD1 | 1 | 955-0860 DIODE TVS SMA 400W Vb=26.7V; |  |  |  | VISHAY GENERAL SEMICONDUCTOR | SMAJ24A |  | Yes
ZD2 | 1 | 235-3671 TVS Dioda, SMAJ1, Jednosměrná, 15 V, 32.5 V, 2 Pinů |  |  |  |  | DO-214AC |  | Yes
ON MCU board | 1 | https://www.onsemi.com/design/tools-software/evaluation-board/ONMCU3V3R1GEVB |  |  |  | Onsemi | ONMCU3V3R1GEVB
USB Cable | 1 | 2907960 USB Cable 2.0 PLUG A-MINI B 3.3 FT BLK |  |  |  | MULTICOMP | MC002737 |  | Yes
12V Power Adapter 1A | 1 | 2524430 Power adapter 12V 1 A. |  |  |  | X POWER | VER12US120-JA
Connector strip 36 pole | BL5.36Z | 1 | Fischer | BL5.36Z | Farnell |  | 9728910