## data
Item Number | Quantity | Part Reference | MFR | MFRPN | Package | Value | Voltage | Description
1 | 6 | U1, U2, U3, U4, U5, U6 | Onsemi | NCV7685DQR2G | SOP24EP |  |  | 12 Channel 60mA linear LED driver
2 | 1 | U7 | Onsemi | PCA9655EMTTXG | WQFN24 |  |  | I/O Port Expander, I2C
3 | 1 | U8 | Onsemi | NCH−RSL10−101S51−ACG | SIP51 8X6 |  |  | System in Package
4 | 1 | U9 | Onsemi | NCV8170AXV330T2 | SOT563 | 3,3V, 150mA |  | LDO
5 | 1 | U10 | Onsemi | NCV891930MW01R2G | QFNW24 |  |  | Sync Buck Controller
6 | 1 | U12 | Onsemi | NCV213RSQT2 | SC70-6 |  |  | Current Shunt Monitor
7 | 1 | U13 | Onsemi | NCV20091SN2T1G | SOT23-5 |  |  | OP
8 | 1 | U14 | Onsemi | CAT24C512 | SO8 |  |  | EEROM 512K
9 | 2 | Q1,Q2 | Onsemi | NVMFS5C677NL | SO8FL | 60V, 15mOhm |  | NMOS
10 | 2 | D1,D2 | Onsemi | MBR0540T1G | SOD123 | 0.5A,40V |  | Schoktty Diode
11 | 1 | D3 | Onsemi | MBR5100MFST1G | SO8FL | 5A,60V |  | Trench J34Schoktty Diode
12 | 1 | D11 | Onsemi | MBR2H100SFT3G | SOD123 | 2A,60V |  | Trench Schoktty Diode
13 | 1 | D5 | Onsemi | P6SMB27CAT3 | SMB |  |  | Bidirectional TVS,600W
14 | 1 | U11 | Onsemi | NCV1406SNT1G | TSOP-5 |  |  | Boost Controller
15 | 1 | D14 | Onsemi | MBR140SFT1G | SOD123 | 1A,40V |  | Schoktty Diode
16 | 1 | J1 | Smatec | FTSH-105-1-F-DV | 'FTSH-105 |  |  | Smatec FTSH-105-1-F-DV
17 | 1 | SW1 | Wurth | 434133025816 | 4.2x3.2 |  |  | Switch
18 | 1 | P1 | Wurth | 694106106102 |  | 5A,24V |  | DC Power Jack
19 | 1 | L1 | Wurth | 74437356068 | 8030 | 6.8uH, 5A |  | Power Inductor
20 | 1 | L2 | Wurth | 74437356010 | 7050 | 1uH, 12.5A |  | Power Inductor
21 | 1 | L3 | Wurth | 74437321100 | 4020 | 10uH, 1.2A |  | Power Inductor
22 | 2 | LED Connector A,LED Connector B | Wurth | 61304021121 | HDR2X20 |  |  | 2.54mm 20Pinx2 Header
23 | 1 | P2 | Wurth | 613016243121 | HDR2X8 |  |  | 8Pinx2 PHD Angled Dual Socket
24 | 13 | C1,C3,C4,C10,C11,C14,C20,C22,C26,C32,C33,C34,C57 | Murata |  | 0805 | 100nF/50V | 12V | CAP CER
25 | 8 | C2,C5,C6,C12,C13,C15,C40,C42 | Murata |  | 0603 | 1nF/10V |  | CAP CER
26 | 21 | C7,C8,C9,C16,C17,C18,C28,C41,C43,C45,C46,C47,C53,C55,C56,C58,C59,C62,C63,C64,C66 | Murata |  | 0603 | 100nF/10V |  | CAP CER
27 | 4 | C21,C23,C24,C25 | Murata |  | 1206 | 2.2uF/50V |  | CAP CER
28 | 4 | C29,C30,C31,C50 | Murata |  | 1206 | 4.7uF/50V |  | CAP CER
29 | 5 | C35,C36,C37,C38,C49 | Murata |  | 1206 | 10uF/10V |  | CAP CER
30 | 3 | C51,C52,C54 | Vishay |  | 0805 | 2.2uF/16V |  | CAP CER
31 | 1 | R1 | Vishay |  | 0603 | 6.98k |  | Resistor
32 | 34 | R2,R7,R12,R21,R23,R24,R25,R26,R27,R33,R34,R44,R51,R52,R57,R58,R60,R64,R65,R66,R67,R68,R69.R70,R71,R72,R73,R74,R75,R80,R81,R82,R15,R17 | Vishay |  | 0603 | 0 |  | Resistor
33 | 6 | R3,R5,R6,R8,R9,R10 | Vishay |  | 0603 | 3.3k |  | Resistor
34 | 14 | R4,R13,R16,R28,R29,R31,R37,R38,R43,R50,R53,R55,R59,R63 | Vishay |  | 0603 | 10k |  | Resistor
35 | 2 | R19,R22, | Vishay |  | 0603 | 3.3k |  | Resistor
36 | 1 | R39 | Vishay |  | 1206 | 10mOhm |  | Resistor
37 | 1 | R40 | Vishay |  | 1206 | 15mOhm |  | Resistor
38 | 2 | R45,R47 | Vishay |  | 0603 | 100k |  | Resistor
39 | 1 | R54 | Vishay |  | 0603 | 1.3M |  | Resistor
40 | 1 | R56 | Vishay |  | 0603 | 110k |  | Resistor
41 | 1 | R62 | Vishay |  | 0603 | 46.4k |  | Resistor
42 | 0 | C48 | Murata |  | 0805 | n/a |  | CAP CER
43 | 0 | C19,C27,C39,C44,C60,C61,C65, | Murata |  | 0603 | n/a |  | CAP CER
44 | 0 | R11,R14,R18,R20,R30,R32,R35,R41,R42,R46,R48,R49,R61,R76,R77,R78,R79 | Vishay |  | 0603 | n/a |  | Resistor
45 | 0 | D4, D6, D7, D8, D9, D10, D12, D13 | onsemi |  | SOD123 | n/a |  | Schoktty Diode
46 | 52 | LEDA1_1,LEDA1_2,LEDA1_3,LEDA1_4,LEDA1_5,LEDA1_6,LEDA1_7,LEDA1_8,LEDA1_9,LEDA1_10,LEDA1_11,LEDA1_12,LEDA2_6,LEDA2_7,LEDA3_1,LEDA3_2,LEDA3_3,LEDA3_4,LEDA3_5,LEDA3_6,LEDA3_7,LEDA3_8,LEDA3_9,LEDA3_10,LEDA3_11,LEDA3_12,LEDB1_1,LEDB1_2,LEDB1_3,LEDB1_4,LEDB1_5,LEDB1_6,LEDB1_7,LEDB1_8,LEDB1_9,LEDB1_10,LEDB1_11,LEDB1_12,LEDB2_11,LEDB2_12,LEDB3_1,LEDB3_2,LEDB3_3,LEDB3_4,LEDB3_5,LEDB3_6,LEDB3_7,LEDB3_8,LEDB3_9,LEDB3_10,LEDB3_11,LEDB3_12 | Osram | LR E6SF-ABCA-1-1 | PLCC-4 |  |  | Power TOPLED
47 | 20 | 'LEDA2_1,LEDA2_2,LEDA2_3,LEDA2_4,LEDA2_5,LEDA2_8,LEDA2_9,LEDA2_10,LEDA2_11,LEDA2_12,LEDB2_1,LEDB2_2,LEDB2_3,LEDB2_4,LEDB2_5,LEDB2_6,LEDB2_7,LEDB2_8,LEDB2_9,LEDB2_10 | Osram | LY E6SF-ABDA-36-3B5A | PLCC-4 |  |  | Power TOPLED
| 2 | LED ConnectorA, LED ConnectorB | Wurth | 62004021821 | HDR2X20 |  |  | Header, 20-Pin, Dual row
| 6 | PA1_1,PA2_2,PA3_3,PB1_4,PB2_5,PB3_6 | Wurth | 60910213421 | HDR1X2 |  |  | Jumper, 2-Pin
| 6 | PA1_1,PA2_2,PA3_3,PB1_4,PB2_5,PB3_6 | Wurth | 61300211121 | n/a |  |  | Header, 2-Pin
| 0 | R1, R14, R27, R40, R53, R66 | Vishay |  | 0603 |  |  | Resistor