## Project BOM
| Project: | E066_PFC.PrjPcb |  |  | Bill of Materials
| Source Data From: | E066_PFC.PrjPcb
| Project: | E066_PFC.PrjPcb
| Variant: | standard_board | [8 empty] | PSG Systems Applications Solutions Engineering ¦ Piestany, SK
| Report Date: | 12.09.2022 | 08:59
| Print Date: | 2023-07-30 | 45137.5666
# | Designator | Comment | Description | LibRef | SourceLibraryName | Manufacturer | Manufacturer Part Number | Supplier | Supplier Part Number | Supplier 2 | Supplier Part Number 2 | Quantity
1 | C1A, C1B, C1C, C5A, C5B, C5C, C60, C61, C62, C63, C112, C116, C117, C118, C156, C158, C159, C184, C200, C201, C202, C203 | 100 nF | MLC capacitor 100nF 25V X7R 20% Murata | GRM219R71E104MA01D | capacitors.SVNDbLib | Murata | GRM219R71E104MA01D | Mouser | 81-GRM219R71E104MA1D | Murata | GRM219R71E104MA01D | 22
2 | C2A, C2B, C2C | 33 nF | MLC capacitor 33nF 25V X7R 5% Murata | GRM188R71E333JA01D | capacitors.SVNDbLib | Murata | GRM188R71E333JA01D | Digi-Key | 490-12541-1-ND | Mouser | 81-GRM188R71E333JA | 3
3 | C3A, C3B, C3C | 1 µF | MLC capacitor 1µF 25V X7R 10% Murata | GRM219R71E105KA88D | capacitors.SVNDbLib | Murata | GRM219R71E105KA88D | Digi-Key | 490-5899-1-ND | Mouser | 81-GRM219R71E105KA8D | 3
4 | C4A, C4B, C4C, C7A, C7B, C7C | 220 pF | MLC capacitor 220pF 50V C0G 5% Murata | GRM1885C1H221JA01D | capacitors.SVNDbLib | Murata | GRM1885C1H221JA01D | Digi-Key | 490-1435-1-ND | Mouser | 81-GRM39C221J050 | 6
5 | C6A, C6B, C6C, C185, C186, C188, C190, C191, C193, C195, C196, C198 | 2µ2 | MLC capacitor 2µ2 10V X7R 10% Wurth Electronics | 885012206027 | capacitors.SVNDbLib | Würth Elektronik | 885012206027 | Digi-Key | 732-7946-1-ND | Mouser | 710-885012206027 | 12
6 | C8 | 10 nF | MLC capacitor 10nF 16V X7R 5% Murata | GRM188R71C103JA01D | capacitors.SVNDbLib | Murata | GRM188R71C103JA01D | Mouser | 81-GRM188R71C103JA1D | Murata | GRM188R71C103JA01D | 1
7 | C9A, C9B, C9C, C13A, C13B, C13C, C23A, C23B, C23C, C26A, C26B, C26C, C29A, C29B, C29C, C40A, C40B, C40C | 1 µF | MLC capacitor 1µF 50V X7R 10% Murata | GRM21BR71H105KA12L | capacitors.SVNDbLib | Murata | GRM21BR71H105KA12L | Digi-Key | 490-4736-1-ND | Mouser | 81-GRM21BR71H105KA2L | 18
8 | C10A, C10B, C10C, C12A, C12B, C12C, C21A, C21B, C21C, C22A, C22B, C22C, C27A, C27B, C27C, C28A, C28B, C28C, C38A, C38B, C38C, C39A, C39B, C39C | 100 nF | MLC capacitor 100nF 50V X7R 10% Wurth Electronics | 885012206095 | capacitors.SVNDbLib | Würth Elektronik | 885012206095 | Digi-Key | 732-8013-1-ND | Mouser | 710-885012206095 | 24
9 | C11A, C11B, C11C, C16A, C16B, C16C, C33A, C33B, C33C, C36A, C36B, C36C, C218 | 100 µF | Polymer ALU elco 100µF 35V 30mOhm 20% Würth Elektronik | 875115652007 | capacitors.SVNDbLib | Würth Elektronik | 875115652007 | Würth Elektronik | 875115652007 |  |  | 13
10 | C14A, C14B, C14C, C34A, C34B, C34C, C104, C151, C174, C262 | 68 µF | ALU electrolyte low impedance 68µF 35V 400mOhm 20% Würth Elektronik | 865080545011 | capacitors.SVNDbLib | Würth Elektronik | 865080545011 | Digi-Key | 732-8510-1-ND | Mouser | 710-865080545011 | 10
11 | C15A, C15B, C15C, C35A, C35B, C35C, C105, C152, C175, C206, C217, C226, C234, C263 | 4µ7 | MLC capacitor 4µ7 100V X7S 10% soft termination Murata | GRJ32DC72A475KE11L | capacitors.SVNDbLib | Murata | GRJ32DC72A475KE11L | Digi-Key | 490-10955-1-ND | Mouser | 81-GRJ32DC72A475KE1L | 14
12 | C17A, C17B, C17C, C30A, C30B, C30C, C231, C239 | 22 pF | MLC capacitor 22pF 50V C0G 5% Murata | GRM1885C1H220JA01D | capacitors.SVNDbLib | Murata | GRM1885C1H220JA01D | Digi-Key | 490-1411-1-ND | Mouser | 81-GRM39C220J50 | 8
13 | C18A, C18B, C18C, C19A, C19B, C19C, C20A, C20B, C20C, C31A, C31B, C31C, C32A, C32B, C32C, C37A, C37B, C37C | 680 pF | MLC capacitor 680pF 50V X7R 10% Murata | GRM188R71H681KA01D | capacitors.SVNDbLib | Murata | GRM188R71H681KA01D | Digi-Key | 490-1491-1-ND | Mouser | 81-GRM39X681K50D | 18
14 | C24A, C24B, C24C | 250 nF | Ceralink SMD capacitor 250nF 900V TDK | B58031I9254M062 | capacitors.SVNDbLib | TDK | B58031I9254M062 | Digi-Key | 495-75427-1-ND | Mouser | 871-B58031I9254M062 | 3
15 | C25A, C25B, C25C | 75 μF | MKP HV low ESR ESL DC link capacitor 75µF 900V ±5% Würth Elektronik | 890724429010CS | capacitors.SVNDbLib | Würth Elektronik | 890724429010CS | Würth Elektronik | 890724429010CS |  |  | 3
16 | C41, C43, C44, C46, C47, C49 | 68 nF | MLC capacitor 68nF 50V X7R 10% Murata | GRM188R71H683KA93D | capacitors.SVNDbLib | Murata | GRM188R71H683KA93D | Digi-Key | 490-3288-1-ND | Mouser | 81-GRM188R71H683KA93 | 6
17 | C42, C45, C48, C189, C194, C199 | 47 nF | MLC capacitor 47nF 50V X7R 10% Wurth Electronics | 885012206093 | capacitors.SVNDbLib | Würth Elektronik | 885012206093 | Digi-Key | 732-8011-1-ND | Mouser | 710-885012206093 | 6
18 | C50, C51, C53, C54, C55, C56, C57, C58, C289 | 2n2 | General Purpose MLCC WCAP-CSGP X7R 2n2 50 V ±10 % 0603 Würth Elektronik | 885012206085 | capacitors.SVNDbLib | Würth Elektronik | 885012206085 | Digi-Key | 732-8003-1-ND | Mouser | 710-885012206085 | 9
19 | C52, C67, C68, C80, C81, C93, C94, C122, C123, C135, C136, C146, C147, C164, C165, C170, C171, C178, C257, C258, C276 | 100 nF | MLC capacitor 100nF 25V X7R 10% Wurth Electronics | 885012206071 | capacitors.SVNDbLib | Würth Elektronik | 885012206071 | Digi-Key | 732-7989-1-ND | Mouser | 710-885012206071 | 21
20 | C59, C111, C204 | 1 µF | MLC capacitor 1µF 16V X7R 10% Murata | GRM188R71C105KA12D | capacitors.SVNDbLib | Murata | GRM188R71C105KA12D | Digi-Key | 490-3900-1-ND | Mouser | 81-GRM188R71C105KA12 | 3
21 | C64, C65, C66, C69, C77, C78, C79, C82, C90, C91, C92, C95, C102, C103, C119, C120, C121, C124, C132, C133, C134, C137, C145, C148, C149, C150, C163, C166, C169, C172, C176, C256, C259, C264 | 1 µF | MLC capacitor 1µF 16V X7R 20% Murata | GRM188R71C105MA12D | capacitors.SVNDbLib | Murata | GRM188R71C105MA12D | Digi-Key | 490-6424-1-ND | Mouser | 81-GRM188R71C105MA2D | 34
22 | C70, C72, C83, C85, C96, C98 | 33 nF | MLC capacitor 33nF 50V X7R 5% Murata | GRM188R71H333JA61D | capacitors.SVNDbLib | Murata | GRM188R71H333JA61D | Mouser | 81-GRM188R71H333JA1D | Murata | GRM188R71H333JA61D | 6
23 | C71, C84, C97 | 15 nF | MLC capacitor 15nF 50V X7R 5% Murata | GRM188R71H153JA01D | capacitors.SVNDbLib | Murata | GRM188R71H153JA01D | Digi-Key | 490-12543-1-ND | Mouser | 81-GRM188R71H153JA | 3
24 | C73, C74, C86, C87, C99, C108, C128, C129, C141, C142, C167, C168, C173, C260, C271, C272, C273, C274, C275 | 100 pF | MLC capacitor 100pF 50V NP0 5% Wurth Electronics | 885012006057 | capacitors.SVNDbLib | Würth Elektronik | 885012006057 | Digi-Key | 732-7799-1-ND | Mouser | 710-885012006057 | 19
25 | C75, C76, C88, C89, C100, C101, C130, C131, C143, C144, C254, C255 | 33 pF | MLC capacitor 33pF 50V C0G 5% Murata | GRM1885C1H330JA01D | capacitors.SVNDbLib | Murata | GRM1885C1H330JA01D | Digi-Key | 490-1415-1-ND | Mouser | 81-GRM39C330J50 | 12
26 | C106, C110, C213 | 10 nF | MLC capacitor 10nF 25V C0G 5% Murata | GRM1885C1E103JA01D | capacitors.SVNDbLib | Murata | GRM1885C1E103JA01D | Mouser | 81-GRM1885C1E103JA1D | Murata | GRM1885C1E103JA01D | 3
27 | C107 | 220 nF | MLC capacitor 220nF 16V X7R 5% Murata | GRM188R71C224JA01D | capacitors.SVNDbLib | Murata | GRM188R71C224JA01D | Mouser | 81-GRM188R71C224JA1D | Murata | GRM188R71C224JA01D | 1
28 | C109 | 1 nF | MLC capacitor 1nF 25V NP0 5% Wurth Electronics | 885012006044 | capacitors.SVNDbLib | Würth Elektronik | 885012006044 | Digi-Key | 732-7786-1-ND | Mouser | 710-885012006044 | 1
29 | C113, C115 | 680 nF | MLC capacitor 680nF 10V X7R 10% Murata | GRM188R71A684KA61D | capacitors.SVNDbLib | Murata | GRM188R71A684KA61D | Digi-Key | 490-6422-1-ND | Mouser | 81-GRM188R71A684KA1D | 2
30 | C114 | 470 nF | MLC capacitor 470nF 16V X7R 10% Murata | GRM188R71C474KA88D | capacitors.SVNDbLib | Murata | GRM188R71C474KA88D | Digi-Key | 490-3295-1-ND | Mouser | 81-GRM188R71C474KA88 | 1
31 | C125, C127, C138, C140 | 5n6 | MLC capacitor 5n6 25V C0G 5% Murata | GRM1885C1E562JA01D | capacitors.SVNDbLib | Murata | GRM1885C1E562JA01D | Mouser | 81-GRM1885C1E562JA1D | Murata | GRM1885C1E562JA01D | 4
32 | C126, C139 | 8n2 | MLC capacitor 8n2 25V C0G 5% Murata | GRM1885C1E822JA01D | capacitors.SVNDbLib | Murata | GRM1885C1E822JA01D | Mouser | 81-GRM1885C1E822JA1D | Murata | GRM1885C1E822JA01D | 2
33 | C153, C154, C266 | 220 pF | MLC capacitor 220pF 50V X7R 10% Wurth Electronics | 885012206079 | capacitors.SVNDbLib | Würth Elektronik | 885012206079 | Digi-Key | 732-7997-1-ND | Mouser | 710-885012206079 | 3
34 | C155, C157, C177, C183 | 10 µF | MLC capacitor 10µF 25V X7S 20% Murata | GRM21BC71E106ME11L | capacitors.SVNDbLib | Murata | GRM21BC71E106ME11L | Digi-Key | 490-10497-1-ND | Mouser | 81-GRM21BC71E106ME1L | 4
35 | C162 | 4n7 | MLC capacitor 4n7 50V C0G 5% Murata | GRM2195C1H472JA01D | capacitors.SVNDbLib | Murata | GRM2195C1H472JA01D | Digi-Key | 490-1634-1-ND | Mouser | 81-GRM215C1H472JA01D | 1
36 | C179, C180, C181, C182 | 100 nF | MLC capacitor 0.1µF 16V X7R 10% Wurth Electronics | 885012206046 | capacitors.SVNDbLib | Würth Elektronik | 885012206046 | Digi-Key | 732-7965-1-ND | Mouser | 710-885012206046 | 4
37 | C187, C192, C197 | 10 µF | MLC capacitor 10µF 10V X7T 10% Murata | GRM188D71A106KA73D | capacitors.SVNDbLib | Murata | GRM188D71A106KA73D | Mouser | 81-GRM188D71A106KA3D | Murata | GRM188D71A106KA73D | 3
38 | C205, C216, C225, C233 | 100 µF | ALU electrolyte long life 100µF 35V 20% Würth Elektronik | 865230557006 | capacitors.SVNDbLib | Würth Elektronik | 865230557006 | Digi-Key | 732-8299-1-ND | Mouser | 710-865230557006 | 4
39 | C207, C208, C209, C215, C219, C224, C227, C232, C235, C278, C283 | 100 nF | MLC capacitor 100nF 16V X7R 5% Murata | GRM188R71C104JA01D | capacitors.SVNDbLib | Murata | GRM188R71C104JA01D | Digi-Key | 490-9731-1-ND | Mouser | 81-GRM39X104J016 | 11
40 | C210, C211, C221, C222, C229, C230, C237, C238, C284, C285 | 10 µF | MLC capacitor 10µF 25V X7S 10% Murata | GRM21BC71E106KE11L | capacitors.SVNDbLib | Murata | GRM21BC71E106KE11L | Digi-Key | 490-10496-1-ND | Mouser | 81-GRM21BC71E106KE1L | 10
41 | C212, C223 | 270 pF | MLC capacitor 270pF 50V C0G 5% Murata | GRM1885C1H271JA01D | capacitors.SVNDbLib | Murata | GRM1885C1H271JA01D | Digi-Key | 490-1437-1-ND | Mouser | 81-GRM39C271J50 | 2
42 | C214 | 4µ7 | MLC capacitor 4µ7 25V X7S 10% Murata | GRM219C71E475KE21D | capacitors.SVNDbLib | Murata | GRM219C71E475KE21D | Murata | GRM219C71E475KE21D |  |  | 1
43 | C220 | 22 nF | MLC capacitor 22nF 16V X7R 5% Murata | GRM188R71C223JA01D | capacitors.SVNDbLib | Murata | GRM188R71C223JA01D | Mouser | 81-GRM188R71C223JA | Murata | GRM188R71C223JA01D | 1
44 | C228, C236 | 2n7 | MLC capacitor 2n7 50V C0G 5% Murata | GRM1885C1H272JA01D | capacitors.SVNDbLib | Murata | GRM1885C1H272JA01D | Digi-Key | 490-3283-1-ND | Mouser | 81-GRM185C1H272JA01D | 2
45 | C240, C241 | 220 nF | MMKT film capacitor 220n 500Vac/1600Vdc TDK | B32643B1224J000 | capacitors.SVNDbLib | TDK | B32643B1224J000 | Digi-Key | 495-B32643B1224J000-ND | Mouser | 871-B32643B1224J000 | 2
46 | C242 | 470pF | MLC capacitor 470pF 1kV ±10% X7R Würth Elektronik | 885342208017 | capacitors.SVNDbLib | Würth Elektronik | 885342208017 | Digi-Key | 732-12097-1-ND | Mouser | 710-88534221017 | 1
47 | C243, C244 | 1000 μF | ALU electrolyte high current ripple 1000µF 25V 20% Nichicon | UBT1E102MHD1TO | capacitors.SVNDbLib | NICHICON | UBT1E102MHD1TO | Digi-Key | 493-4500-1-ND | Mouser | 647-UBT1E102MHD1TO | 2
48 | C245 | 100 nF | Multilayer Ceramic Capacitors MLCC - SMD 1206 25 V 100 nF C0G ± 1 % AEC-Q202 -55 - 125 °C | GRT31C5C1E104FA02 | capacitors.SVNDbLib | Murata | GRT31C5C1E104FA02 | Digi-Key |  | Mouser | 81-GRT31C5C1C124JA02D | 1
49 | C246 | 470 nF | Multilayer Ceramic Capacitors MLCC - SMD 0805 50 V 470 nF X7R ± 10 % AEC-Q202 -55 - 125 °C | GRT21BR71H474KE01 | capacitors.SVNDbLib | Murata | GRT21BR71H474KE01 | Digi-Key |  | Mouser | 81-GRT21BR71H474KE01D | 1
50 | C247 | 4.7 μF | Multilayer Ceramic Capacitors MLCC - SMD 1210 50 V 4.7 μF X7R ± 10 % AEC-Q202 -55 - 125 °C | GRT32ER71H475KE01 | capacitors.SVNDbLib | Murata | GRT32ER71H475KE01 | Digi-Key |  | Mouser | 81-GRT32ER70J476KE13D | 1
51 | C248 | 100 nF | Multilayer Ceramic Capacitors MLCC - SMD 1206 50 V 100 nF C0G ± 5 % AEC-Q202 -55 - 125 °C | GRT31C5C1H104JA02 | capacitors.SVNDbLib | Murata | GRT31C5C1H104JA02 | Digi-Key |  | Mouser | 81-GRT31C5C1H104JA02D | 1
52 | C249 | 2n2 | Disc ceramic capacitor 2n2 1500 VDC Y5U 10 % Vishay AEC-Q200 | AY1222M47Y5UC63L0 | capacitors.SVNDbLib | VISHAY | AY1222M47Y5UC63L0 | Digi-Key | BC5430-ND | Mouser | 72-AY1222M47Y5UC63L0 | 1
53 | C250 | 150 nF | MLC capacitor 150nF 16V X7R 10% Wurth Electronics | 885012206047 | capacitors.SVNDbLib | Würth Elektronik | 885012206047 | Digi-Key | 732-7966-1-ND | Mouser | 710-885012206047 | 1
54 | C251 | 3n3 | MLC capacitor 3n3 50V C0G 5% Murata | GRM1885C1H332JA01D | capacitors.SVNDbLib | Murata | GRM1885C1H332JA01D | Digi-Key | 490-6385-1-ND | Mouser | 81-GRM1885C1H332JA1D | 1
55 | C252 | 150 pF | MLC capacitor 150pF 50V C0G 5% Murata | GRM1885C1H151JA01D | capacitors.SVNDbLib | Murata | GRM1885C1H151JA01D | Digi-Key | 490-1431-1-ND | Mouser | 81-GRM39C151J50 | 1
56 | C253 | 1n8 | MLC capacitor 1n8 50V C0G 5% Murata | GRM2165C1H182JA01D | capacitors.SVNDbLib | Murata | GRM2165C1H182JA01D | Digi-Key | 490-1626-1-ND | Mouser | 81-GRM215C1H182JA01D | 1
57 | C261 | 10 nF | MLC capacitor 10nF 50V X7R 10% Wurth Electronics | 885012206089 | capacitors.SVNDbLib | Würth Elektronik | 885012206089 | Digi-Key | 732-8007-1-ND | Mouser | 710-885012206089 | 1
58 | C265 | 33 nF | MLC capacitor 33nF 16V X7R 20% Murata | GRM188R71C333MA01D | capacitors.SVNDbLib | Murata | GRM188R71C333MA01D | Mouser | 81-GRM18R71C333MA01D | Murata | GRM188R71C333MA01D | 1
59 | C267A, C267B, C267C, C268A, C268B, C268C, C269A, C269B, C269C, C270A, C270B, C270C | 10 µF | General purpose MLCC 10µF 50V ±10% Würth Elektronik | 885012209073 | capacitors.SVNDbLib | Würth Elektronik | 885012209073 | Würth Elektronik | 885012209073 |  |  | 12
60 | C277 | 1n5 | General Purpose MLCC WCAP-CSGP X7R 1n5 50 V ±10 % 0603 Würth Elektronik | 885012206084 | capacitors.SVNDbLib | Würth Elektronik | 885012206084 | Digi-Key | 732-8002-1-ND | Mouser | 710-885012206084 | 1
61 | C279, C280, C281 | 1n5 | General Purpose MLCC WCAP-CSGP NP0 1n5 50 V ±5 % 0805 Würth Elektronik | 885012007064 | capacitors.SVNDbLib | Würth Elektronik | 885012007064 | Digi-Key | 732-885012007064CT-ND | Mouser | 710-885012007064 | 3
62 | C282 | 10 µF | General Purpose MLCC WCAP-CSGP X5R 10 µF 16 V ±20 % 0805 Würth Elektronik | 885012107014 | capacitors.SVNDbLib | Würth Elektronik | 885012107014 | Digi-Key | 732-7624-1-ND | Mouser | 710-885012107014 | 1
63 | C286 | 10 nF | MLC capacitor 10nF 50V X7R 10% Murata | GRM188R71H103KA01D | capacitors.SVNDbLib | Murata | GRM188R71H103KA01D | Digi-Key | 490-1512-1-ND | Mouser | 81-GRM39X103K50D | 1
64 | C287A, C287B, C287C | 2µ2 | MKP film X2 capacitor 2µ2 305Vac TDK | B32923C3225M | capacitors.SVNDbLib | TDK | B32923C3225M | Digi-Key | 495-1885-ND | Mouser | 871-B32923C3225M | 3
65 | C288 | 100 nF | MLCC X7R 100nF 1000V 2220 Murata | GRM55DR73A104KW01 | capacitors.SVNDbLib | Murata | GRM55DR73A104KW01 | Digi-Key | 490-3505-2-ND | Mouser | 81-GRM55DR73A104KW01 | 1
66 | CL_D35, CL_Q14 | Clip THF600 | Clip for transistor fixing on SK 600 heatsinks Fischer Elektronik | THF600 | mechanical.SVNDbLib | Fischer Elektronik | THF 600 | Fischer Elektronik | THF 600 |  |  | 2
67 | D1 | 1N914BWS | Switching diode 100V 300mA SOD323 onsemi | 1N914BWS | diodes.SVNDbLib | onsemi | 1N914BWS | Digi-Key | 1N914BWSCT-ND | Mouser | 512-1N914BWS | 1
68 | D2A, D2B, D2C, D3A, D3B, D3C, D7A, D7B, D7C, D8A, D8B, D8C, D38, D39 | US1MFA | Super Fast diode 1000 V 1 A 75 ns SOD123FA onsemi | US1MFA | diodes.SVNDbLib | onsemi | US1MFA | Digi-Key | US1MFACT-ND | Mouser | 512-US1MFA | 14
69 | D4A, D4B, D4C, D6A, D6B, D6C | MMSD4148T1G | Switching diode 100V 200mA SOD323 onsemi | MMSD4148T1G | diodes.SVNDbLib | onsemi | MMSD4148T1G | Digi-Key | MMSD4148T1GOSCT-ND | Mouser | 863-MMSD4148T1G | 6
70 | D5A, D5B, D5C, D9A, D9B, D9C, D18 | RED | SMD LED diode 30 mA RED 0603 Würth Elektronik | 150060RS75000 | diodes.SVNDbLib | Würth Elektronik | 150060RS75000 | Digi-Key | 732-4978-1-ND | Mouser | 710-150060RS75000 | 7
71 | D10, D11, D12, D13, D14, D15 | NSVBAT54SW | Dual series Schottky diode 30V 200mA AEC-Q101 onsemi | NSVBAT54SWT1G | diodes.SVNDbLib | onsemi | NSVBAT54SWT1G | Digi-Key | NSVBAT54SWT1GOSTR-ND | Mouser | 863-NSVBAT54SWT1G | 6
72 | D16, D19 | BAT54XV2 | Schottky diode 30 V 200 mA SOD523 onsemi AEC-Q101 | BAT54XV2T1G | diodes.SVNDbLib | onsemi | BAT54XV2T1G | Digi-Key | BAT54XV2T1GOSCT-ND | Mouser | 863-BAT54XV2T1G | 2
73 | D17 | BAT54SW | Dual series Schottky diode 30V 200mA onsemi | BAT54SWT1G | diodes.SVNDbLib | onsemi | BAT54SWT1G | Digi-Key | BAT54SWT1GOSTR-ND | Mouser | 863-BAT54SWT1G | 1
74 | D20, D23, D24, D27, D30, D33, D42 | GREEN | SMD LED diode 30 mA GREEN 0603 Würth Elektronik | 150060GS75000 | diodes.SVNDbLib | Würth Elektronik | 150060GS75000 | Digi-Key | 732-4971-1-ND | Mouser | 710-150060GS75000 | 7
75 | D21, D25, D29, D32 | NSR0340H | Schottky diode 40V 250mA low Vf SOD323 onsemi | NSR0340HT1G | diodes.SVNDbLib | onsemi | NSR0340HT1G | Digi-Key | NSR0340HT1GOSCT-ND | Mouser | 863-NSR0340HT1G | 4
76 | D22, D28, D31, D34 | MBRS2040L | Schottky diode 40 V 2 A SMB onsemi | MBRS2040LT3G | diodes.SVNDbLib | onsemi | MBRS2040LT3G | Farnell | 1459072 | Mouser | 863-MBRS2040LT3G | 4
77 | D35 | FFSPF1065A | SiC Schottky diode 650V 10A onsemi | FFSPF1065A | diodes.SVNDbLib | onsemi | FFSPF1065A | onsemi | FFSPF1065A |  |  | 1
78 | D36 | 5KP160A | TVS 160V 5000W True hole unidirectional VISHAY AEC-Q101 | 5KP160A-E3/54 | diodes.SVNDbLib | VISHAY | 5KP160A-E3/54 | Digi-Key | 5KP160A-E3/54GITR-ND | Mouser | 625-5KP160A-E3 | 1
79 | D37 | 1SMA5931BT3G | TVS zener diode 18 V 83 mA SMA onsemi | 1SMA5931BT3G | diodes.SVNDbLib | onsemi | 1SMA5931BT3G | Digi-Key | 1SMA5931BT3GOSCT-ND | Mouser | 863-1SMA5931BT3G | 1
80 | D40 | NSD350H | Switching diode 350V 200mA SOD323 onsemi | NSD350HT1G | diodes.SVNDbLib | onsemi | NSD350HT1G | Digi-Key | NSD350HT1GOSCT-ND | Mouser | 863-NSD350HT1G | 1
81 | D41 | MMSZ18T1G | Zener Single Diode, 18 V, 500 mW, SOD-123, 5 %, 2 Pins, 150 °C, AEC-Q101 | MMSZ18T1G | diodes.SVNDbLib | onsemi | MMSZ18T1G | Digi-Key | MMSZ18T1GOSTR-ND | Mouser | 863-MMSZ18T1G | 1
82 | D43 | MBRA130LT3G | Schottky diode 30 V 1 A SMA onsemi | MBRA130LT3G | diodes.SVNDbLib | onsemi | MBRA130LT3G | Digi-Key | MBRA130LT3GOSTR-ND | Mouser | 863-MBRA130LT3G | 1
83 | D45 | MMSZ4686T1G | Low current Zener Diode 3.9V 500mW SOD123 onsemi | MMSZ4686T1G | diodes.SVNDbLib | onsemi | MMSZ4686T1G | Digi-Key | MMSZ4686T1GOSTR-ND | Mouser | 863-MMSZ4686T1G | 1
84 | D46A, D46B, D46C | SMF5.0A | TVS 5V 200W SOD123FL unidirectional Littelfuse | SMF5.0A | diodes.SVNDbLib | Littelfuse | SMF5.0A | Digi-Key | F5748TR-ND | Mouser | 576-SMF5.0A | 3
85 | D_DIR | Yellow - Green | Bi-color chip LED yellow-light green 30 mA SMD1210 Würth Elektronik | 150121YV74000 | diodes.SVNDbLib | Würth Elektronik | 150121YV74000 | Digi-Key | 732-12020-2-ND | Mouser | 710-150121YV74000 | 1
86 | HS_D35, HS_Q14 | SK 600 50.8mm STC black | Black anodized heatsink for TO devices SK 600 heigth 50.8mm STC Fischer Elektronik | SK_600_50p8_STC | mechanical.SVNDbLib | Fischer Elektronik | SK 600 50.8 STC | Fischer Elektronik | SK 600 50.8 STC |  |  | 2
87 | HSA, HSB, HSC | LA 6 100 12 - modified for E066 PFC | Cooling aggregate with fan 62x74x100, Fischer elektronik, modified for E066 PFC unit | LA6_100_12_E066_PFC_01 | mechanical.SVNDbLib | Fischer Elektronik | LA 6 100 12 | Fischer Elektronik | modified LA 6 100 12 |  |  | 3
88 | I_SENSEA, I_SENSEB, I_SENSEC | CKSR 50-NP | Current transducer CKSR50NP 50A LEM | CKSR 50-NP | ics.SVNDbLib | LEM | CKSR 50-NP | Digi-Key | 398-1098-ND | Farnell | 2146827 | 3
89 | J_CAN | 618 009 211 721 | DE9 right angle PTH male Würth Elektronik | 618009211721 | connectors.SVNDbLib | Würth Elektronik | 618009211721 | Würth Elektronik | 618009211721 | Farnell | 2827767 | 1
90 | J_DBG | 610 006 218 21 | SMD vertical receptacle 6 pins 2.54 mm Würth Elektronik | 61000621821 | connectors.SVNDbLib | Würth Elektronik | 61000621821 | Würth Elektronik | 61000621821 | Farnell | 2827866 | 1
91 | J_DCIN | 691 313 510 002 | PCB right angle connector 2 pins 5.08 mm pitch Würth Elektronik | 691313510002 | connectors.SVNDbLib | Würth Elektronik | 691313510002 | Farnell | 1641993 | Mouser | 710-691313510002 | 1
92 | J_DCIN_a1 | 691 351 500 002 | Cable connector series 351 2pins 5.08 mm Würth Elektronik | 691351500002 | connectors.SVNDbLib | Würth Elektronik | 691351500002 | Würth Elektronik | 691351500002 |  |  | 1
93 | J_ETH | 749 911 1446 | Ethernet right angle 1000 BASE-T PTH connector with magnetics Würth Elektronik | 7499111446 | connectors.SVNDbLib | Würth Elektronik | 7499111446 | Würth Elektronik | 7499111446 | Digi-key | 732-4960-ND | 1
94 | J_L1A, J_L1B, J_L1C, J_L2A, J_L2B, J_L2C | 746 550 95 | Redcube terminal 10x10mm screw 5mm Würth Elektronik | 74655095 | connectors.SVNDbLib | Würth Elektronik | 74655095 | Würth Elektronik | 74655095 | Digi-Key | 732-10903-1-ND | 6
95 | JAC | 832-3624 | Wago MCS MAXI 16 4-pin horizontal header | 832-3624 | connectors.SVNDbLib | Wago | 832-3624 | Wago | 832-3624 |  |  | 1
96 | JAC_A1 | 832-1104 | Wago MCS MAXI16 4-wire female wire connector | 832-1104 | connectors.SVNDbLib | Wago | 832-1104 | Wago | 832-1104 |  |  | 1
97 | JDC | 832-3622 | Wago MCS MAXI 16 2-pin horizontal header | 832-3622 | connectors.SVNDbLib | Wago | 832-3622 | Wago | 832-3622 |  |  | 1
98 | JDC_A1 | 832-1102 | Wago MCS MAXI16 2-wire female wire connector | 832-1102 | connectors.SVNDbLib | Wago | 832-1102 | Wago | 832-1102 |  |  | 1
99 | JFA, JFB, JFC | 66200211122 | WR-MPC3 Single Row Male Vertical Header 2 pins Wurth Electronics | 66200211122 | connectors.SVNDbLib | Würth Elektronik | 66200211122 | Würth Elektronik | 66200211122 | Digi-key | 732-4960-ND | 3
100 | JFAa1, JFAa2, JFBa1, JFBa2, JFCa1, JFCa2 | 66200313722DEC | WR-MPC3 3.0mm Low Force crimp contact Wurth Electronics | 66200313722DEC | connectors.SVNDbLib | Würth Elektronik | 66200313722DEC | Würth Elektronik | 66200313722DEC | Mouser | 710-66200313722DEC | 6
101 | JFAa, JFBa, JFCa | 662002013322 | WR-MPC3 3.00 mm Female Receptacle 1 x 2 pins, Wurth Electronics | 662002013322 | connectors.SVNDbLib | Würth Elektronik | 662002013322 | Würth Elektronik | 662002013322 | Mouser | 710-662002013322 | 3
102 | JLOCK | 691 322 110 004 | PCB right angle connector 4 pins 3.5 mm pitch Würth Elektronik | 691322110004 | connectors.SVNDbLib | Würth Elektronik | 691322110004 | Farnell | 1841317 | Mouser | 710-691322110004 | 1
103 | JLOCKa | 691 361 100 004 | Vertical cable inputs connector for WR-TBL 3.5mm series 4 screw terminals Würth Elektronik | 691361100004 | connectors.SVNDbLib | Würth Elektronik | 691361100004 | Digi-Key | 732-2753-ND | Mouser | 710-691361100004 | 1
104 | JP1, JP2 | 10139781-121402LF | Board to Board & Mezzanine Connectors 0.8MM B TO B REC ASSY, Amphenol | 10139781-121402LF | connectors.SVNDbLib | Amphenol | 10139781-121402LF | Mouser | 649-10139781121402LF | Farnell | 3253517 | 2
105 | L1A, L1B, L1C, L2A, L2B, L2C, L3, L5, L7, L8, L10, L12, L14, L18 | 22 µH | WE TPC power inductor SMD 22µH 0.925A Würth Elektronik | 744043220 | inductors.SVNDbLib | Würth Elektronik | 744043220 | Farnell | 1635848 | Mouser | 710-744043220 | 14
106 | L4 | 2 mH | WE-SL SMD CMC 2mH 130nH 0.6A Würth Elektronik | 744221 | inductors.SVNDbLib | Würth Elektronik | 744221 | Digi-Key | 732-1486-2-ND | Mouser | 710-744221 | 1
107 | L6 | 330 Ohm @ 100 MHz | EMI suppression ferrite bead SMD 0805 330Ohm Murata | BLM21PG331SN1D | inductors.SVNDbLib | Murata | BLM21PG331SN1D | Digi-Key | 490-5988-1-ND | Mouser | 81-BLM21P331SG | 1
108 | L9, L11 | 22 µH | WE PD power inductor SMD 22µH 2 A Würth Elektronik | 7447786122 | inductors.SVNDbLib | Würth Elektronik | 7447786122 | Digi-Key | 732-3300-1-ND | Mouser | 710-7447786122 | 2
109 | L13 | 6µ8 | WE TPC power inductor SMD 6µ8 1.3 A Würth Elektronik | 744043006 | inductors.SVNDbLib | Würth Elektronik | 744043006 | Digi-Key | 732-1101-1-ND | Mouser | 710-744043006 | 1
110 | L15 | 4µ7 | WE TPC power inductor SMD 4µ7 1.55 A Würth Elektronik | 744043004 | inductors.SVNDbLib | Würth Elektronik | 744043004 | Digi-Key | 732-1099-1-ND | Mouser | 710-744043004 | 1
111 | L16 | 470 µH | Fixed Inductors RFB 1010 Lead Rad 470 µH 1.25A 0.63Ohm | RFC1010B-474KE | inductors.SVNDbLib | Coilcraft | RFC1010B-474KE | Farnell | 2457914 | Mouser | 994-RFC1010B-474KE | 1
112 | L17 | 2.2 mH | Fixed Inductors RFB 1010 Lead Rad 2.2mH 0.58A 2.8Ohm | RFC1010B-225KE | inductors.SVNDbLib | Coilcraft | RFC1010B-225KE | Farnell | 2457922 | Mouser | 994-RFC1010B-225KE | 1
113 | L_PFCA, L_PFCB, L_PFCC | 151.2 µH | Multigap PFC inductor 151.2µH 42.5A Prax | PI-102959-00 | inductors.SVNDbLib | Prax | PI-102959-00 | Prax | PI-102959-00 |  |  | 3
113 | L_PFCA, L_PFCB, L_PFCC | 180 µH | PFC inductor 180 µH 60A Würth Elektronik | 750344947-00 | inductors.SVNDbLib | Würth Elektronik | 760801301 | Würth Elektronik | 750344947 |  |  | 3
115 | N1LA, N1LB, N1LC, N2LA, N2LB, N2LC, N3LA, N3LB, N3LC, N4LA, N4LB, N4LC | nut M4 ISO4032 | nut M4 hex 7 ISO4032 | nut_ISO4032_M04_HEX7 | mechanical.SVNDbLib |  |  | Bossard | 1874691 (100 pcs) | Fastenal | 40303 | 12
116 | P_CAN1, P_LOCK | SECO-LVDCDC3064-SIC-GEVB | 6-18 V Isolated SiC Gate Driver Supply +20V/-5V/5V with NCV3064 | SECO-LVDCDC3064-SIC-GEVB | specials.SVNDbLib |  |  | onsemi | SECO-LVDCDC3064-SIC-GEVB | Digi-Key | 488-SECO-LVDCDC3064-SIC-GEVB-ND | 2
117 | P_OUI, P_PVM, PHSA, PHSB, PHSC, PLSA, PLSB, PLSC | SECO-LVDCDC3064-SICV2-GEVB | 6-18 V Isolated SiC Gate Driver Supply +19V/-4.7V/+4.7V with NCV3064 | SECO-LVDCDC3064-SICV2-GEVB | specials.SVNDbLib |  |  | onsemi | contact EMEA SEC team |  |  | 8
118 | Q1A, Q1B, Q1C, Q3, Q8 | NCS20034 | Quad 7 MHz, High Slew Rate, Rail-to-Rail Output OPAMP onsemi | NCS20034DR2G | ics.SVNDbLib | onsemi | NCS20034DR2G | Digi-Key | NCS20034DR2GOSCT-ND | Mouser | 863-NCS20034DR2G | 5
119 | Q2 | NTR4003N | NMOS 30V 0.56A 1Ω onsemi | NTR4003NT1G | transistors.SVNDbLib | onsemi | NTR4003NT1G | Digi-Key | NTR4003NT1GOSTR-ND | Mouser | 863-NTR4003NT1G | 1
120 | Q4, Q5, Q6, Q9, Q10, QTA, QTB, QTC | NCS20032 | Dual 7 MHz, High Slew Rate, Rail-to-Rail Output OPAMP onsemi | NCS20032DR2G | ics.SVNDbLib | onsemi | NCS20032DR2G | Digi-Key | NCS20032DR2GOSTR-ND | Mouser | 863-NCS20032DR2G | 8
121 | Q7, Q11 | NCP508SQ33 | Low noise LDO with 3V3 ouptut and enable onsemi | NCP508SQ33T1G | ics.SVNDbLib | onsemi | NCP508SQ33T1G | Mouser | 863-NCP508SQ33T1G | Digi-Key | NCP508SQ33T1GOSCT-ND | 2
122 | Q12 | NCS2003SN2T1G | Low voltage rail to rail op amp, onsemi | NCS2003SN2T1G | ics.SVNDbLib | onsemi | NCS2003SN2T1G | Farnell | 2860549 | Mouser | 863-NCS2003SN2T1G | 1
123 | Q13 | BC817-40W | General purpose NPN transistor 45V 0.5A onsemi | BC817-40WT1G | transistors.SVNDbLib | onsemi | BC817-40WT1G | Digi-Key | BC817-40WT1GOSCT-ND | Mouser | 863-BC817-40WT1G | 1
124 | Q14 | NTHL160N120SC1 | SiC NMOS 1200V 17A 160mOhm onsemi | NTHL160N120SC1 | transistors.SVNDbLib | onsemi | NTHL160N120SC1 | Digi-Key | 488-NTHL160N120SC1-ND | Mouser | 863-NTHL160N120SC1 | 1
125 | Q15, Q16 | MMBT2222ALT1G | General purpose NPN transistor 40V 600mA, Onsemi | MMBT2222ALT1G | transistors.SVNDbLib | onsemi | MMBT2222ALT1G | Digi-Key | MMBT2222ALT1GOSTR-ND | Mouser | 863-MMBT2222ALT1G | 2
126 | Q17, Q18 | MMBT3906LT1G | General purpose PNP transistor 40V 200mA, onsemi | MMBT3906LT1G | transistors.SVNDbLib | onsemi | MMBT3906LT1G | Digi-Key | MMBT3906LT1GOSTR-ND | Mouser | 863-MMBT3906LT1G | 2
127 | R1A, R1B, R1C, R5A, R5B, R5C | 26R1 | SMD thick film resistor 26R1 0603 1% 100 mW Panasonic | ERJ3EKF26R1V | resistors.SVNDbLib | Panasonic | ERJ3EKF26R1V | Farnell | 2303005 | Mouser | 667-ERJ-3EKF26R1V | 6
128 | R2A, R2B, R2C, R6A, R6B, R6C, R15A, R15B, R15C, R17A, R17B, R17C | 4k99 | SMD thick film resistor 4k99 0603 1% 100 mW Panasonic | ERJ3EKF4991V | resistors.SVNDbLib | Panasonic | ERJ3EKF4991V | Digi-Key | P4.99KHCT-ND | Mouser | 667-ERJ-3EKF4991V | 12
129 | R3A, R3B, R3C, R16A, R16B, R16C | 46R4 | SMD thick film resistor 46R4 0603 1% 100 mW Panasonic | ERJ3EKF46R4V | resistors.SVNDbLib | Panasonic | ERJ3EKF46R4V | Farnell | 2303029 | Mouser | 667-ERJ-3EKF46R4V | 6
130 | R4A, R4B, R4C, R9A, R9B, R9C, R11A, R11B, R11C, R14A, R14B, R14C, R23, R138, R144, R161, R210, R221, R232, R241, R264, R296, R298 | 100R | SMD thick film resistor 100R 0603 1% 100 mW Panasonic | ERJ3EKF1000V | resistors.SVNDbLib | Panasonic | ERJ3EKF1000V | Farnell | 2303059 | Mouser | 667-ERJ-3EKF1000V | 23
131 | R7A, R7B, R7C, R8A, R8B, R8C, R13A, R13B, R13C, R18A, R18B, R18C | 7k32 | SMD thick film resistor 7k32 0603 1% 100 mW Panasonic | ERJ3EKF7321V | resistors.SVNDbLib | Panasonic | ERJ3EKF7321V | Digi-Key | P7.32KHCT-ND | Mouser | 667-ERJ-3EKF7321V | 12
132 | R10A, R10B, R10C | 16k9 | SMD thick film resistor 16k9 0603 1% 100 mW Panasonic | ERJ3EKF1692V | resistors.SVNDbLib | Panasonic | ERJ3EKF1692V | Digi-Key | P16.9KHCT-ND | Mouser | 667-ERJ-3EKF1692V | 3
133 | R12A, R12B, R12C | 33k2 | SMD thick film resistor 33k2 0603 1% 100 mW Panasonic | ERJ3EKF3322V | resistors.SVNDbLib | Panasonic | ERJ3EKF3322V | Digi-Key | P33.2KHCT-ND | Mouser | 667-ERJ-3EKF3322V | 3
134 | R19, R20, R21, R22 | 33R | Wire wound vertical ceramic resistor 33R 5% 7W TE Connectivity | SQMW733RJ | resistors.SVNDbLib | TE Connectivity | SQMW733RJ | Digi-Key | A102481-ND | Mouser | 279-SQMW733RJ | 4
135 | R24, R97, R110, R159, R160, R166, R179, R184, R195, R245, R265, R302, R303, R304, R305, R310, R311, R312, R327 | 10k | SMD thick film resistor 10k 0603 1% 100 mW Panasonic | ERJ3EKF1002V | resistors.SVNDbLib | Panasonic | ERJ3EKF1002V | Digi-Key | P10.0KHCT-ND | Mouser | 667-ERJ-3EKF1002V | 19
136 | R25A, R25B, R25C, R29A, R29B, R29C, R33A, R33B, R33C, R37A, R37B, R37C | 4R7 | SMD thick film resistor 4R7 0805 5% 125mW 150V Panasonic | ERJ6GEYJ4R7V | resistors.SVNDbLib | Panasonic | ERJ6GEYJ4R7V | Farnell | 2057665 | Mouser | 667-ERJ-6GEYJ4R7V | 12
137 | R26A, R26B, R26C, R28A, R28B, R28C, R32A, R32B, R32C, R34A, R34B, R34C, R35A, R35B, R35C, R40A, R40B, R40C | 82R5 | SMD thick film resistor 82R5 0603 1% 100 mW Panasonic | ERJ3EKF82R5V | resistors.SVNDbLib | Panasonic | ERJ3EKF82R5V | Farnell | 2059283 | Mouser | 667-ERJ-3EKF82R5V | 18
138 | R27A, R27B, R27C, R36A, R36B, R36C | 13k7 | SMD thick film resistor 13k7 0805 1% 125 mW Panasonic | ERJ6ENF1372V | resistors.SVNDbLib | Panasonic | ERJ6ENF1372V | Digi-Key | P13.7KCCT-ND | Mouser | 667-ERJ-6ENF1372V | 6
139 | R30A, R30B, R30C, R38A, R38B, R38C, R203, R204, R325, R329 | 2k2 | SMD thick film resistor 2k2 0603 1% 100 mW Panasonic | ERJ3EKF2201V | resistors.SVNDbLib | Panasonic | ERJ3EKF2201V | Farnell | 2303166 | Mouser | 667-ERJ-3EKF2201V | 10
140 | R31A, R31B, R31C, R39A, R39B, R39C | 3R3 | SMD thick film resistor 3R3 0805 1% 125 mW Panasonic | ERJ6RQF3R3V | resistors.SVNDbLib | Panasonic | ERJ6RQF3R3V | Digi-Key | P3.3DCT-ND | Mouser | 667-ERJ-6RQF3R3V | 6
141 | R41, R42, R43, R44, R45, R46, R47, R48, R49, R50, R51, R52, R53, R54, R336 | 121R | SMD thick film resistor 121R 0603 1% 100 mW Panasonic | ERJ3EKF1210V | resistors.SVNDbLib | Panasonic | ERJ3EKF1210V | Digi-Key | P121HCT-ND | Mouser | 667-ERJ-3EKF1210V | 15
142 | R55, R56, R57, R58, R66, R67, R68, R69, R77, R78, R79, R80, R129, R130, R131, R132 | 820k | SMD thick film resistor 820k 1206 1% 660 mW Panasonic | ERJP08F8203V | resistors.SVNDbLib | Panasonic | ERJP08F8203V | Mouser | 667-ERJ-P08F8203V | Arrow | ERJ-P08F8203V | 16
143 | R59, R62, R63, R65, R70, R73, R74, R76, R81, R87, R88, R90, R91, R92, R125, R127, R133, R137, R140, R142, R143, R147, R153, R155, R206, R207, R209, R217, R218, R220, R228, R229, R231, R239, R240 | 10k | SMD thick film resistor 10k 0603 0.5% 100 mW Panasonic AEC-Q200 | ERA3AED103V | resistors.SVNDbLib | Panasonic | ERA3AED103V |  |  | Mouser | 667-ERA-3AED103V | 35
144 | R60, R64, R71, R75, R82, R89 | 6k04 | SMD thick film resistor 6k04 0603 0.5% 100 mW Panasonic AEC-Q200 | ERA3AED6041V | resistors.SVNDbLib | Panasonic | ERA3AED6041V |  |  | Mouser | 667-ERA-3AED6041V | 6
145 | R61, R72, R86 | 5k76 | SMD thick film resistor 5k76 0603 1% 100 mW Panasonic | ERJ3EKF5761V | resistors.SVNDbLib | Panasonic | ERJ3EKF5761V | Digi-Key | P5.76KHCT-ND | Mouser | 667-ERJ-3EKF5761V | 3
146 | R83, R84, R85 | 6k98 | SMD thick film resistor 6k98 0805 1% 125 mW Panasonic | ERJ6ENF6981V | resistors.SVNDbLib | Panasonic | ERJ6ENF6981V | Digi-Key | P6.98KCCT-ND | Mouser | 667-ERJ-6ENF6981V | 3
147 | R93, R98, R100, R101, R102, R106, R108, R109, R111, R115, R117, R162, R167, R169, R170, R171, R175, R177, R178, R182, R183, R196, R197, R200, R211, R214, R222, R225, R233, R236, R297, R301, R313, R314, R315, R316, R317 | 33R | SMD thick film resistor 33R 0603 1% 100 mW Panasonic | ERJ3EKF33R0V | resistors.SVNDbLib | Panasonic | ERJ3EKF33R0V | Farnell | 2303016 | Mouser | 667-ERJ-3EKF33R0V | 37
148 | R94, R99, R103, R107, R112, R116, R163, R168, R172, R176, R208, R212, R219, R223, R230, R234 | 270R | SMD thick film resistor 270R 0603 0.5% 100 mW Panasonic AEC-Q200 | ERA3AED271V | resistors.SVNDbLib | Panasonic | ERA3AED271V |  |  | Mouser | 667-ERA-3AED271V | 16
149 | R95, R96, R104, R105, R113, R114, R118, R164, R165, R173, R174, R180, R181, R185, R186, R191, R192, R198, R199, R201, R281, R294, R295 | 4k7 | SMD thick film resistor 4k7 0603 1% 100 mW Panasonic | ERJ3EKF4701V | resistors.SVNDbLib | Panasonic | ERJ3EKF4701V | Digi-Key | P4.70KHCT-ND | Mouser | 667-ERJ-3EKF4701V | 23
150 | R119, R151, R158 | 4k02 | SMD thick film resistor 4k02 0603 1% 100 mW Panasonic | ERJ3EKF4021V | resistors.SVNDbLib | Panasonic | ERJ3EKF4021V | Farnell | 2059369 | Mouser | 667-ERJ-3EKF4021V | 3
151 | R120 | 71k5 | SMD thick film resistor 71k5 0603 1% 100 mW Panasonic | ERJ3EKF7152V | resistors.SVNDbLib | Panasonic | ERJ3EKF7152V | Digi-Key | P71.5KHCT-ND | Mouser | 667-ERJ-3EKF7152V | 1
152 | R121, R128, R141, R146 | 7k68 | SMD thick film resistor 7k68 0603 1% 100 mW Panasonic | ERJ3EKF7681V | resistors.SVNDbLib | Panasonic | ERJ3EKF7681V | Digi-Key | P7.68KHCT-ND | Mouser | 667-ERJ-3EKF7681V | 4
153 | R122, R136 | 15k | SMD thick film resistor 15k 0603 1% 100 mW Panasonic | ERJ3EKF1502V | resistors.SVNDbLib | Panasonic | ERJ3EKF1502V | Digi-Key | P15.0KHCT-ND | Mouser | 667-ERJ-3EKF1502V | 2
154 | R123, R293, R300, R328 | 100k | SMD thick film resistor 100k 0603 1% 100 mW Panasonic | ERJ3EKF1003V | resistors.SVNDbLib | Panasonic | ERJ3EKF1003V | Digi-Key | P100KHCT-ND | Mouser | 667-ERJ-3EKF1003V | 4
155 | R124 | 3k3 | SMD thick film resistor 3k3 0603 1% 100 mW Panasonic | ERJ3EKF3301V | resistors.SVNDbLib | Panasonic | ERJ3EKF3301V | Farnell | 2303173 | Mouser | 667-ERJ-3EKF3301V | 1
156 | R126 | 32k4 | SMD thick film resistor 32k4 0603 1% 100 mW Panasonic | ERJ3EKF3242V | resistors.SVNDbLib | Panasonic | ERJ3EKF3242V | Digi-Key | P32.4KHCT-ND | Mouser | 667-ERJ-3EKF3242V | 1
157 | R134, R139, R145 | 3k74 | SMD thick film resistor 3k74 0603 1% 100 mW Panasonic | ERJ3EKF3741V | resistors.SVNDbLib | Panasonic | ERJ3EKF3741V | Farnell | 2059366 | Mouser | 667-ERJ-3EKF3741V | 3
158 | R135 | 8k06 | SMD thick film resistor 8k6 0603 0.5% 100 mW Panasonic AEC-Q200 | ERA3AED8061V | resistors.SVNDbLib | Panasonic | ERA3AED8061V |  |  | Mouser | 667-ERA-3AED8061V | 1
159 | R148, R156 | 56R | SMD thick film resistor 56R 0603 1% 100 mW Panasonic | ERJ3EKF56R0V | resistors.SVNDbLib | Panasonic | ERJ3EKF56R0V | Farnell | 2303034 | Mouser | 667-ERJ-3EKF56R0V | 2
160 | R149, R152 | 8R2 | SMD thick film resistor 8R2 0805 5% 125mW 150V Vishay | CRCW08058R20JNEAIF | resistors.SVNDbLib | Vishay Draloric | CRCW08058R20JNEAIF | Farnell | 1739201 | Digi-Key | CRCW08058R20JNEAIF-ND | 2
161 | R150 | 500µ | SMD Current Sense Resistor with Kelvin connection, 500µohm, 7W, ± 1%, Power Metal Strip, Vishay | WSL4026L5000FEB | resistors.SVNDbLib | Vishay | WSL4026L5000FEB | Digi-Key | WSLR-.0005CT-ND | Mouser | 71-WSL4026L5000FEB | 1
162 | R154, R157 | 6k49 | SMD thick film resistor 6k49 0603 1% 100 mW Panasonic | ERJ3EKF6491V | resistors.SVNDbLib | Panasonic | ERJ3EKF6491V | Digi-Key | P6.49KHCT-ND | Mouser | 667-ERJ-3EKF6491V | 2
163 | R193, R194 | 60R4 | SMD thick film resistor 60R4 0805 1% 125 mW Panasonic | ERJ6ENF60R4V | resistors.SVNDbLib | Panasonic | ERJ6ENF60R4V | Digi-Key | P60.4CCT-ND | Mouser | 667-ERJ-6ENF60R4V | 2
164 | R202, R262, R332 | 20k | SMD thick film resistor 20k 0603 1% 100 mW Panasonic | ERJ3EKF2002V | resistors.SVNDbLib | Panasonic | ERJ3EKF2002V | Digi-Key | P20.0KHCT-ND | Mouser | 667-ERJ-3EKF2002V | 3
165 | R213, R216, R224, R227, R235, R238 | 1k | SMD thick film resistor 1k 0603 0.5% 100 mW Panasonic AEC-Q200 | ERA3AED102V | resistors.SVNDbLib | Panasonic | ERA3AED102V |  |  | Mouser | 667-ERA-3AED102V | 6
166 | R215, R226, R237 | 9k1 | SMD thick film resistor 9k1 0603 0.5% 100 mW Panasonic AEC-Q200 | ERA3AED912V | resistors.SVNDbLib | Panasonic | ERA3AED912V |  |  | Mouser | 667-ERA-3AED912V | 3
167 | R242, R243, R268, R269, R270, R271, R272, R273, R318 | 1R5 | SMD thick film resistor 1R5 0805 5% 125mW 150V Panasonic | ERJ6GEYJ1R5V | resistors.SVNDbLib | Panasonic | ERJ6GEYJ1R5V | Digi-Key | P1.5ATR-ND | Mouser | 667-ERJ-6GEYJ1R5V | 9
168 | R244, R251, R299 | 1k | SMD thick film resistor 1k 0603 1% 100 mW Panasonic | ERJ3EKF1001V | resistors.SVNDbLib | Panasonic | ERJ3EKF1001V | Farnell | 2303145 | Mouser | 667-ERJ-3EKF1001V | 3
169 | R246, R254 | 3k16 | SMD thick film resistor 3k16 0603 1% 100 mW Panasonic | ERJ3EKF3161V | resistors.SVNDbLib | Panasonic | ERJ3EKF3161V | Farnell | 2059360 | Mouser | 667-ERJ-3EKF3161V | 2
170 | R247 | 4k64 | SMD thick film resistor 4k64 0603 1% 100 mW Panasonic | ERJ3EKF4641V | resistors.SVNDbLib | Panasonic | ERJ3EKF4641V | Digi-Key | P4.64KHCT-ND | Mouser | 667-ERJ-3EKF4641V | 1
171 | R248, R252 | 91k | SMD thick film resistor 91k 0603 1% 100 mW Panasonic | ERJ3EKF9102V | resistors.SVNDbLib | Panasonic | ERJ3EKF9102V | Digi-Key | P91.0KHCT-ND | Mouser | 667-ERJ-3EKF9102V | 2
172 | R249 | 681R | SMD thick film resistor 681R 0603 1% 100 mW Panasonic | ERJ3EKF6810V | resistors.SVNDbLib | Panasonic | ERJ3EKF6810V | Farnell | 2303132 | Mouser | 667-ERJ-3EKF6810V | 1
173 | R250 | 237R | SMD thick film resistor 237R 0603 1% 100 mW Panasonic | ERJ3EKF2370V | resistors.SVNDbLib | Panasonic | ERJ3EKF2370V | Digi-Key | P237HCT-ND | Mouser | 667-ERJ-3EKF2370V | 1
174 | R253, R258, R263 | 0R | SMD thick film resistor 0R 0805 2A Panasonic | ERJ6GEY0R00V | resistors.SVNDbLib | Panasonic | ERJ6GEY0R00V | Farnell | 2057661 | Mouser | 667-ERJ-6GEY0R00V | 3
175 | R255 | 5k6 | SMD thick film resistor 5k6 0603 1% 100 mW Panasonic | ERJ3EKF5601V | resistors.SVNDbLib | Panasonic | ERJ3EKF5601V | Digi-Key | P5.60KHCT-ND | Mouser | 667-ERJ-3EKF5601V | 1
176 | R256 | 226R | SMD thick film resistor 226R 0603 1% 100 mW Panasonic | ERJ3EKF2260V | resistors.SVNDbLib | Panasonic | ERJ3EKF2260V | Farnell | 2303091 | Mouser | 667-ERJ-3EKF2260V | 1
177 | R257 | 82k | SMD thick film resistor 82k 0603 1% 100 mW Panasonic | ERJ3EKF8202V | resistors.SVNDbLib | Panasonic | ERJ3EKF8202V | Digi-Key | P82.0KHCT-ND | Mouser | 667-ERJ-3EKF8202V | 1
178 | R259 | 487R | SMD thick film resistor 487R 0603 1% 100 mW Panasonic | ERJ3EKF4870V | resistors.SVNDbLib | Panasonic | ERJ3EKF4870V | Farnell | 2303121 | Mouser | 667-ERJ-3EKF4870V | 1
179 | R260 | 12k | SMD thick film resistor 12k 0603 1% 100 mW Panasonic | ERJ3EKF1202V | resistors.SVNDbLib | Panasonic | ERJ3EKF1202V | Digi-Key | P12.0KHCT-ND | Mouser | 667-ERJ-3EKF1202V | 1
180 | R261 | 93R1 | SMD thick film resistor 93R1 0603 1% 100 mW Panasonic | ERJ3EKF93R1V | resistors.SVNDbLib | Panasonic | ERJ3EKF93R1V | Farnell | 2303056 | Mouser | 667-ERJ-3EKF93R1V | 1
181 | R266 | 31R6 | SMD thick film resistor 31R6 0603 1% 100 mW Panasonic | ERJ3EKF31R6V | resistors.SVNDbLib | Panasonic | ERJ3EKF31R6V | Farnell | 2303014 | Mouser | 667-ERJ-3EKF31R6V | 1
182 | R267, R331 | 7k5 | SMD thick film resistor 7k5 0603 1% 100 mW Panasonic | ERJ3EKF7501V | resistors.SVNDbLib | Panasonic | ERJ3EKF7501V | Digi-Key | P7.50KHCT-ND | Mouser | 667-ERJ-3EKF7501V | 2
183 | R274, R275 | 0R | SMD Chip Resistor, Jumper, 0 ohm, 1.5 W, 2512 [6432 Metric], Thick Film, VISHAY | CRCW25120000Z0EGHP | resistors.SVNDbLib | Vishay | CRCW25120000Z0EGHP | Farnell | 2616763 | Mouser | 71-CRCW25120000Z0EGH | 2
184 | R276 | 68R | SMD thick film resistor 68R 1206 1% 660 mW Panasonic | ERJP08F68R0V | resistors.SVNDbLib | Panasonic | ERJP08F68R0V | Digi-Key | ERJ-P08F68R0V-ND | Mouser | 667-ERJ-P08F68R0V | 1
185 | R277, R280 | 100k | SMD Chip Resistor, 100 kohm, MCWR Series, 200 V, Thick Film, 1206 [3216 Metric], 250 mW Multicomp | MCWR12X1003FTL | resistors.SVNDbLib | Multicomp | MCWR12X1003FTL | Farnell | 2447453 |  |  | 2
186 | R278 | 10M | High Ohmic / High Voltage Metal Glaze Leaded Resistors 0207 10M 5% 250mW Vishay | VR25000001005JA100 | resistors.SVNDbLib | Vishay | VR25000001005JA100 |  |  | Mouser | 594-5043DM10M00J | 1
187 | R279 | 6M8 | High Ohmic / High Voltage Metal Glaze Leaded Resistors 0207 6M8 5% 250mW Vishay | VR25000006804JA500 | resistors.SVNDbLib | Vishay | VR25000006804JA500 |  |  | Mouser | 594-VR25000006804JA5 | 1
188 | R282 | 154k | SMD thick film resistor 154k 0805 0.5% 125 mW Panasonic AEC-Q200 | ERA6AED1543V | resistors.SVNDbLib | Panasonic | ERA6AED1543V |  |  | Mouser | 667-ERA-6AED1543V | 1
189 | R283 | 261k | SMD thick film resistor 261k 0603 1% 100 mW Panasonic | ERJ3EKF2613V | resistors.SVNDbLib | Panasonic | ERJ3EKF2613V | Digi-Key | P261KHCT-ND | Mouser | 667-ERJ-3EKF2613V | 1
190 | R284 | 34k8 | SMD thick film resistor 34k8 0603 0.5% 100 mW Panasonic AEC-Q200 | ERA3AED3482V | resistors.SVNDbLib | Panasonic | ERA3AED3482V |  |  | Mouser | 667-ERA-3AED3482V | 1
191 | R285 | 8R2 | SMD thick film resistor 8 Ohm 1206 1% 500 mW Panasonic | ERJ8BQF8R2V | resistors.SVNDbLib | Panasonic | ERJ8BQF8R2V | Digikey | P17622CT-ND | Mouser | 667-ERJ-8BQF8R2V | 1
192 | R286 | 10k | SMD thick film resistor 10k 0805 1% 125 mW Panasonic | ERJ6ENF1002V | resistors.SVNDbLib | Panasonic | ERJ6ENF1002V | Digi-Key | P10.0KCCT-ND | Mouser | 667-ERJ-6ENF1002V | 1
193 | R287 | 100k | SMD Thermistor, 100 kohm, NTCG-S Series,0805 [2012 Metric], 200 mW TDK | NTCG204CH104JT1 | resistors.SVNDbLib | TDK | NTCG204CH104JT1 | Digi-Key | 445-175466-1-ND | Mouser | 810-NTCG204CH104JT1 | 1
194 | R288 | 1k | SMD thick film resistor 1k 0805 1% 125 mW Panasonic | ERJ6ENF1001V | resistors.SVNDbLib | Panasonic | ERJ6ENF1001V | Digi-Key | P1.00KCCT-ND | Mouser | 667-ERJ-6ENF1001V | 1
195 | R289 | 26k1 | SMD thick film resistor 26k1 0603 0.5% 100 mW Panasonic AEC-Q200 | ERA3AED2612V | resistors.SVNDbLib | Panasonic | ERA3AED2612V |  |  | Mouser | 667-ERA-3AED2612V | 1
196 | R290 | 422k | SMD thick film resistor 422k 0603 1% 100 mW Panasonic | ERJ3EKF4223V | resistors.SVNDbLib | Panasonic | ERJ3EKF4223V | Digi-Key | P422KHCT-ND | Mouser | 667-ERJ-3EKF4223V | 1
197 | R291, R292 | 0R56 | SMD thick film resistor 0.56Ohm 1206 1% 500 mW Panasonic | ERJ8BQFR56V | resistors.SVNDbLib | Panasonic | ERJ8BQFR56V | Digikey | P17251TR-ND | Mouser | 667-ERJ-8BQFR56V | 2
198 | R306 | 390R | SMD thick film resistor 390R 0603 1% 100 mW Panasonic | ERJ3EKF3900V | resistors.SVNDbLib | Panasonic | ERJ3EKF3900V | Farnell | 2303111 | Mouser | 667-ERJ-3EKF3900V | 1
199 | R307 | 220R | SMD thick film resistor 220R 0603 1% 100 mW Panasonic | ERJ3EKF2200V | resistors.SVNDbLib | Panasonic | ERJ3EKF2200V | Farnell | 2303090 | Mouser | 667-ERJ-3EKF2200V | 1
200 | R319, R320, R321, R322, R323, R324 | 1k47 | SMD thick film resistor 1k47 0603 1% 100 mW Panasonic | ERJ3EKF1471V | resistors.SVNDbLib | Panasonic | ERJ3EKF1471V | Digi-Key | P1.47KHCT-ND | Mouser | 667-ERJ-3EKF1471V | 6
201 | R326 | 56k | SMD thick film resistor 56k 0603 1% 100 mW Panasonic | ERJ3EKF5602V | resistors.SVNDbLib | Panasonic | ERJ3EKF5602V | Digi-Key | P56.0KHCT-ND | Mouser | 667-ERJ-3EKF5602V | 1
202 | R330, R333, R334A, R334B, R334C, R335A, R335B, R335C | 6k8 | SMD thick film resistor 6k8 0603 1% 100 mW Panasonic | ERJ3EKF6801V | resistors.SVNDbLib | Panasonic | ERJ3EKF6801V | Digi-Key | P6.80KHCT-ND | Mouser | 667-ERJ-3EKF6801V | 8
203 | RE1, RE2 | 50 A (coil 12 V) | PCB relay 277VAC/1500Vrms 50A 12V 1.5W coil PTH CIT | J115F11AH12VDCSH1.5 | switches.SVNDbLib | CIT | J115F11AH12VDCSH1.5 | Digi-Key | 2449-J115F11AH12VDCSH1.5U-ND |  |  | 2
204 | S1A, S1C, S2A, S2C, S3LA, S3LB, S3LC, S4LA, S4LB, S4LC | screw M4x10 ISO7045 | Pan head PH2 cross recessed screw M4 according ISO7045 length 10 mm | screw_ISO7045_M4x10 | mechanical.SVNDbLib |  |  | Bossard | 1154516 | Fastenal | 91201 | 10
205 | S1B, S2B, SPB1, SPB2, SPB3, SPB4, SPB5, SPB6, SPB7, SPT1B, SPT2B, SPT3B, SPT4B, SPT5B, SPT6B, SPT7B | Spacer M4 M/F 30mm | Steel spacer external/internal M4 thread 30mm Würth Elektronik | 971300471 | mechanical.SVNDbLib | Würth Elektronik | 971300471 | Digi-Key | 732-10467-ND | Würth Elektronik | 971300471 | 16
206 | S1PA, S1PB, S1PC, S2PA, S2PB, S2PC, S3PA, S3PB, S3PC, S4PA, S4PB, S4PC | screw M3x20 ISO7045 | Pan head PH1 cross recessed screw M3 according ISO7045 length 20 mm | screw_ISO7045_M3x20 | mechanical.SVNDbLib |  |  | Bossard | 1154338 | Fastenal | 91192 | 12
207 | SAPA, SAPB, SAPC, SBPA, SBPB, SBPC | screw M4x12 DIN7984 | Internal hex low head screw M4 according DIN7984 length 12 mm | screw_DIN7984_inhex_low_head_M4x12 | mechanical.SVNDbLib |  |  | Bossard | 1019678 (100 pcs) | Fabory | 07090.040.012 (200 pcs) | 6
208 | SL1A, SL1B, SL1C, SL2A, SL2B, SL2C | screw M5x10 inhex low head DIN7984 | Internal hex low head screw M5 according DIN7984 length 10 mm | screw_DIN7984_inhex_low_head_M5x10 | mechanical.SVNDbLib |  |  | Bossard | 1019732 (100 pcs) | Fabory | 07090.050.010 (200 pcs) | 6
209 | SP1PA, SP1PB, SP1PC, SP2PA, SP2PB, SP2PC, SP3PA, SP3PB, SP3PC, SP4PA, SP4PB, SP4PC | SMD spacer Ø3.3 x 12.5 | SMD steel spacer with through hole 3.3 mm height 12.5 mm | WA_SMST_9774_125_960R | mechanical.SVNDbLib | Würth Elektronik | 9774125960R | Würth Elektronik | 9774125960R |  |  | 12
210 | SPT1T, SPT2T, SPT3T, SPT4T, SPT5T, SPT6T, SPT7T | Spacer M4 F/F 60mm | Steel spacer internal/internal M4 thread 60mm Würth Elektronik | 970600471 | mechanical.SVNDbLib | Würth Elektronik | 970600471 | Digi-Key | 732-10671-ND | Würth Elektronik | 970600471 | 7
211 | SW_DIR | 452 403 012 014 | SMD pushbutton slide actuated 7.7x5.5x3.3mm Würth Elektronik | 452403012014 | switches.SVNDbLib | Würth Elektronik | 452403012014 | Digi-Key | 732-10145-1-ND | Mouser | 710-452403012014 | 1
212 | THP_Q14 | thermal pad - cut out 16.5x27mm from MPGCSP15USGF-200-1.5 | Thermal pad cutout 16.5x37mm MPGCSP15USGF-200-1.5 Multicomp | thermal_pad_MPGCSP15USGF_200_1p5_27x16p5 | mechanical.SVNDbLib | Multicomp | MPGCSP15USGF-200-1.5 | Farnell | cutout 27x16.5mm from 3267496 | Avnet | cutout 27x16.5mm from MPGCSP15USGF-200-1.5 | 1
213 | TP16, TP59, TP63 | RED | PTH testpoint eyelet 3.2mm red Keystone Electronics | 5005 | connectors.SVNDbLib | Keystone Electronics | 5005 | Digi-Key | 36-5005-ND | Mouser | 534-5005 | 3
214 | TP17, TP25, TP67 | PURPLE | PTH testpoint eyelet 3.2mm purple Keystone Electronics | 5124 | connectors.SVNDbLib | Keystone Electronics | 5124 | Digi-Key | 36-5124-ND | Mouser | 534-5124 | 3
215 | TP20, TP64, TP71, TP81 | ORANGE | PTH testpoint eyelet 3.2mm orange Keystone Electronics | 5008 | connectors.SVNDbLib | Keystone Electronics | 5008 | Digi-Key | 36-5008-ND | Mouser | 534-5008 | 4
216 | TP21 | BROWN | PTH testpoint eyelet 3.2mm brown Keystone Electronics | 5120 | connectors.SVNDbLib | Keystone Electronics | 5120 | Digi-Key | 36-5120-ND | Mouser | 534-5120 | 1
217 | TP24, TP29 | YELLOW | PTH testpoint eyelet 3.2mm yellow Keystone Electronics | 5009 | connectors.SVNDbLib | Keystone Electronics | 5009 | Digi-Key | 36-5009-ND | Mouser | 534-5009 | 2
218 | TP26 | GRAY | PTH testpoint eyelet 3.2mm gray Keystone Electronics | 5123 | connectors.SVNDbLib | Keystone Electronics | 5123 | Digi-Key | 36-5123-ND | Mouser | 534-5123 | 1
219 | TP65 | WHITE | PTH testpoint eyelet 3.2mm white Keystone Electronics | 5007 | connectors.SVNDbLib | Keystone Electronics | 5007 | Digi-Key | 36-5007-ND | Mouser | 534-5007 | 1
220 | TP66, TP68, TP72, TP74, TP76, TP77 | BLACK | PTH testpoint eyelet 3.2mm black Keystone Electronics | 5006 | connectors.SVNDbLib | Keystone Electronics | 5006 | Digi-Key | 36-5006-ND | Mouser | 534-5006 | 6
221 | TP73 | GREEN | PTH testpoint eyelet 3.2mm green Keystone Electronics | 5121 | connectors.SVNDbLib | Keystone Electronics | 5121 | Digi-Key | 36-5121-ND | Mouser | 534-5121 | 1
222 | TR1 | 750 319 105 | Transformer for DC-DC (NCV1362 flyback 250V-900VDC@40W) converter from Würth Elektronik | 750319105 | transformers.SVNDbLib | Würth Elektronik | 750319105 | Würth Elektronik | 750319105 |  |  | 1
223 | U1 | MC74HC30A | 8-input NAND gate, high speed onsemi | MC74HC30ADG | ics.SVNDbLib | onsemi | MC74HC30ADG | Digi-Key | MC74HC30ADG-ND | Mouser | 863-MC74HC30ADG | 1
224 | U2, U4, U6, U9, U11 | NCD98011XDPTWG | 12-Bit Low Power SAR ADC Signed Output, US8, onsemi | NCD98011XDPTWG | ics.SVNDbLib | onsemi | NCD98011XDPTWG | onsemi | contact BU for samples |  |  | 5
225 | U3, U5, U7, U10, U12, U13, U16, U17, U23 | NCID9211 | High Speed Dual-Channel,Bi-Directional CeramicDigital Isolator | NCID9211 | ics.SVNDbLib | onsemi | NCID9211 | onsemi | NCID9211 | Digi-Key | 488-NCID9211-ND | 9
226 | U8 | NCS213RSQ | Current Sense Amplifier, 26V, Low-/High-Side Voltage Out, Bidirectional Current Shunt Monitor, fixed gain 50 | NCS213RSQT2G | ics.SVNDbLib | onsemi | NCS213RSQT2G | Digi-Key | NCS213RSQT2GOSCT-ND | Mouser | 863-NCS213RSQT2G | 1
227 | U14 | CAT24C512WI−GT3 | I2C EEPROM 64kx8 with WP onsemi | CAT24C512WI−GT3 | ics.SVNDbLib | onsemi | CAT24C512WI−GT3 | Farnell | 1908135 | Mouser | 863-CAT24C512XI-T2 | 1
228 | U15 | NCV7342D13R2G | High speed low power CAN transceiver with dual supply onsemi | NCV7342D13R2G | ics.SVNDbLib | onsemi | NCV7342D13R2G | Digi-Key | NCV7342D13R2GOSCT-ND | Mouser | 863-NCV7342D13R2G | 1
229 | U18, U19, U20, U21 | NCV890100MWTXG | Switching Regulator -Automotive Buck1.2 A, 2 MHz, DFN8 onsemi | NCV890100MWTXG | ics.SVNDbLib | onsemi | NCV890100MWTXG | onsemi | NCV890100MWTXG | Mouser | 863-NCV890100MWTXG | 4
230 | U22 | NCP1362ABDR2G | Primary Side QR PWM peak current controller with 110 kHz frequency clamp for Low Power Offline SMPS | NCP1362ABDR2G | ics.SVNDbLib | onsemi | NCP1362ABDR2G | onsemi | NCP1362ABDR2G |  |  | 1
231 | U24 | NCP380HSN10AAT1G | Fixed 1A current limiting power distribution switches | NCP380HSN10AAT1G | ics.SVNDbLib | onsemi | NCP380HSN10AAT1G | Digi-Key | NCP380HSN10AAT1GOSTR-ND | Mouser | 863-NCP380HSN10AAT1G | 1
232 | U_DRV_HSA, U_DRV_HSB, U_DRV_HSC, U_DRV_LSA, U_DRV_LSB, U_DRV_LSC | NCD57000DWR2G | Isolated High current IGBT gate driver | NCD57000DWR2G | ics.SVNDbLib | onsemi | NCD57000DWR2G | Digi-Key | NCD57000DWR2GOSTR-ND | Mouser | 863-NCD57000DWR2G | 6
233 | U_PIMA, U_PIMB, U_PIMC | NXH010P120MNF1PNG | F1-2PACK SiC MOSFET Module 1200V 10mΩ | NXH010P120MNF1PNG | ics.SVNDbLib | onsemi | NXH010P120MNF1PNG | onsemi | NXH010P120MNF1PNG |  |  | 3
234 | UCB | Universal Controller Board SECO-TE0716-GEVB | Universal Controller Board with Zynq 7000 SoC FPGA and ARM-based processor | SECO-TE0716-GEVB | specials.SVNDbLib |  |  | onsemi | SECO-TE0716-GEVB | Trenz Electronic | TE0716-01-61C32-A | 1
235 | WPAPA, WPAPB, WPAPC, WPBPA, WPBPB, WPBPC | plain washer M4 DIN433 | Plain washer zinc plated steel HV140 DIN433 for M4 | washer_plain_DIN433_M04 | mechanical.SVNDbLib |  |  | Bossard | 1269577 (200 pcs) | Fabory | 38250.040.001 (250 pcs) | 6
236 | WPL1A, WPL1B, WPL1C, WPL2A, WPL2B, WPL2C | plain washer M5 DIN433 | Plain washer zinc plated steel HV140 DIN433 for M5 | washer_plain_DIN433_M05 | mechanical.SVNDbLib |  |  | Bossard | 1762206 (200 pcs) | Fabory | 38250.050.001 (250 pcs) | 6
237 | WS1A, WS1C, WS2A, WS2C, WS3LA, WS3LB, WS3LC, WS4LA, WS4LB, WS4LC, WSAPA, WSAPB, WSAPC, WSBPA, WSBPB, WSBPC | spring washer M4 DIN127B | Spring washer zinc plated steel DIN127B for M4 | washer_spring_DIN127B_M04 | mechanical.SVNDbLib |  |  | Bossard | 1275658 (200 pcs) | Fabory | 37020.040.001 (250 pcs) | 16
238 | WSL1A, WSL1B, WSL1C, WSL2A, WSL2B, WSL2C | spring washer M5 DIN127B | Spring washer zinc plated steel DIN127B for M5 | washer_spring_DIN127B_M05 | mechanical.SVNDbLib |  |  | Bossard | 1275666 (200 pcs) | Fabory | 37020.050.001 (250 pcs) | 6
239 | ZF1A, ZF1B, ZF1C, ZF2A, ZF2B, ZF2C | 1 kOhm @ 100 MHz | EMI suppression ferrite bead SMD 0603 1kOhm WE CBA | 782632102 | inductors.SVNDbLib | Würth Elektronik | 782632102 | Digi-Key | 732-6701-2-ND | Mouser | 710-782632102 | 6