## Project BOM
| Project: | E066_DAB.PrjPcb |  |  | Bill of Materials
| Source Data From: | E066_DAB.PrjPcb
| Project: | E066_DAB.PrjPcb
| Variant: | standard_board | [8 empty] | PSG Systems Applications Solutions Engineering ¦ Piestany, SK
| Report Date: | 19.09.2022 | 19:07
| Print Date: | 2022-09-26 | 44830.3244
# | Designator | Comment | Description | LibRef | SourceLibraryName | Manufacturer | Manufacturer Part Number | Supplier | Supplier Part Number | Supplier 2 | Supplier Part Number 2 | Quantity
1 | C1A, C1B, C5A, C5B, C112, C116, C117, C118, C156, C158, C159, C184, C196, C200A, C200B, C201A, C201B, C202, C203A, C203B, C271, C272 | 100 nF | MLC capacitor 100nF 25V X7R 20% Murata | GRM219R71E104MA01D | capacitors.SVNDbLib | Murata | GRM219R71E104MA01D | Mouser | 81-GRM219R71E104MA1D | Murata | GRM219R71E104MA01D | 22
2 | C2A, C2B | 47 nF | MLC capacitor 47nF 50V X7R 5% Murata | GRM188R71H473JA61D | capacitors.SVNDbLib | Murata | GRM188R71H473JA61D | Mouser | 81-GRM188R71H473JA1D | Murata | GRM188R71H473JA61D | 2
3 | C3A, C3B | 1 µF | MLC capacitor 1µF 25V X7R 10% Murata | GRM219R71E105KA88D | capacitors.SVNDbLib | Murata | GRM219R71E105KA88D | Digi-Key | 490-5899-1-ND | Mouser | 81-GRM219R71E105KA8D | 2
4 | C4A, C4B, C7A, C7B | 1 nF | MLC capacitor 1nF 25V C0G 5% Murata | GRM1885C1E102JA01D | capacitors.SVNDbLib | Murata | GRM1885C1E102JA01D | Digi-Key | 490-6373-1-ND | Mouser | 81-GRM39C102J25 | 4
5 | C6A, C6B, C185A, C185B, C186A, C186B, C188A, C188B, C190A, C190B, C191A, C191B, C193A, C193B | 2µ2 | MLC capacitor 2µ2 10V X7R 10% Wurth Electronics | 885012206027 | capacitors.SVNDbLib | Würth Elektronik | 885012206027 | Digi-Key | 732-7946-1-ND | Mouser | 710-885012206027 | 14
6 | C8, C55, C56, C61, C70, C71, C72, C75, C84, C87, C88, C89, C119, C120, C121, C124, C132, C133, C134, C137, C145, C148, C149, C150, C163, C166, C169, C172, C176, C256, C259, C264 | 1 µF | MLC capacitor 1µF 16V X7R 20% Murata | GRM188R71C105MA12D | capacitors.SVNDbLib | Murata | GRM188R71C105MA12D | Digi-Key | 490-6424-1-ND | Mouser | 81-GRM188R71C105MA2D | 32
7 | C9A, C9B, C13A, C13B, C23A, C23B, C26A, C26B, C29A, C29B, C40A, C40B, C273A, C273B, C280A, C280B, C291A, C291B, C295A, C295B, C298A, C298B, C310A, C310B | 1 µF | MLC capacitor 1µF 50V X7R 10% Murata | GRM21BR71H105KA12L | capacitors.SVNDbLib | Murata | GRM21BR71H105KA12L | Digi-Key | 490-4736-1-ND | Mouser | 81-GRM21BR71H105KA2L | 24
8 | C10A, C10B, C12A, C12B, C21A, C21B, C22A, C22B, C27A, C27B, C28A, C28B, C38A, C38B, C39A, C39B, C277A, C277B, C279A, C279B, C289A, C289B, C290A, C290B, C296A, C296B, C297A, C297B, C308A, C308B, C309A, C309B | 100 nF | MLC capacitor 100nF 50V X7R 10% Wurth Electronics | 885012206095 | capacitors.SVNDbLib | Würth Elektronik | 885012206095 | Digi-Key | 732-8013-1-ND | Mouser | 710-885012206095 | 32
9 | C11A, C11B, C16A, C16B, C33A, C33B, C36A, C36B, C218, C278A, C278B, C284A, C284B, C303A, C303B, C306A, C306B | 100 µF | Polymer ALU elco 100µF 35V 30mOhm 20% Würth Elektronik | 875115652007 | capacitors.SVNDbLib | Würth Elektronik | 875115652007 | Würth Elektronik | 875115652007 |  |  | 17
10 | C14A, C14B, C34A, C34B, C90, C151, C174, C262, C282A, C282B, C304A, C304B | 68 µF | ALU electrolyte low impedance 68µF 35V 400mOhm 20% Würth Elektronik | 865080545011 | capacitors.SVNDbLib | Würth Elektronik | 865080545011 | Digi-Key | 732-8510-1-ND | Mouser | 710-865080545011 | 12
11 | C15A, C15B, C35A, C35B, C91, C152, C175, C206, C226, C234, C263, C283A, C283B, C305A, C305B | 4µ7 | MLC capacitor 4µ7 100V X7S 10% soft termination Murata | GRJ32DC72A475KE11L | capacitors.SVNDbLib | Murata | GRJ32DC72A475KE11L | Digi-Key | 490-10955-1-ND | Mouser | 81-GRJ32DC72A475KE1L | 15
12 | C17A, C17B, C30A, C30B, C231, C239, C285A, C285B, C300A, C300B | 22 pF | MLC capacitor 22pF 50V C0G 5% Murata | GRM1885C1H220JA01D | capacitors.SVNDbLib | Murata | GRM1885C1H220JA01D | Digi-Key | 490-1411-1-ND | Mouser | 81-GRM39C220J50 | 10
13 | C18A, C18B, C19A, C19B, C20A, C20B, C31A, C31B, C32A, C32B, C37A, C37B, C286A, C286B, C287A, C287B, C288A, C288B, C301A, C301B, C302A, C302B, C307A, C307B | 680 pF | MLC capacitor 680pF 50V X7R 10% Murata | GRM188R71H681KA01D | capacitors.SVNDbLib | Murata | GRM188R71H681KA01D | Digi-Key | 490-1491-1-ND | Mouser | 81-GRM39X681K50D | 24
14 | C24A, C24B, C293A, C293B | 250 nF | Ceralink SMD capacitor 250nF 900V TDK | B58031I9254M062 | capacitors.SVNDbLib | TDK | B58031I9254M062 | Digi-Key | 495-75427-1-ND | Mouser | 871-B58031I9254M062 | 4
15 | C25A, C25B | 75 μF | MKP HV low ESR ESL DC link capacitor 75µF 900V ±5% Würth Elektronik | 890724429010CS | capacitors.SVNDbLib | Würth Elektronik | 890724429010CS | Würth Elektronik | 890724429010CS |  |  | 2
16 | C41, C43, C44, C46, C62, C64, C76, C78, C125, C127, C138, C140 | 33 nF | MLC capacitor 33nF 50V X7R 5% Murata | GRM188R71H333JA61D | capacitors.SVNDbLib | Murata | GRM188R71H333JA61D | Mouser | 81-GRM188R71H333JA1D | Murata | GRM188R71H333JA61D | 12
17 | C42, C45, C261 | 10 nF | General Purpose MLCC WCAP-CSGP X7R 10 nF 50 V ±10 % 0603 Würth Elektronik, MLC capacitor 10nF 50V X7R 10% Wurth Electronics | 885012206089 | capacitors.SVNDbLib | Würth Elektronik | 885012206089 | Digi-Key | 732-8007-1-ND | Mouser | 710-885012206089 | 3
18 | C47, C92, C93, C153, C154, C266 | 220 pF | MLC capacitor 220pF 50V X7R 10% Wurth Electronics | 885012206079 | capacitors.SVNDbLib | Würth Elektronik | 885012206079 | Digi-Key | 732-7997-1-ND | Mouser | 710-885012206079 | 6
19 | C48, C207, C208, C209, C224, C227, C232, C235 | 100 nF | MLC capacitor 100nF 16V X7R 5% Murata | GRM188R71C104JA01D | capacitors.SVNDbLib | Murata | GRM188R71C104JA01D | Digi-Key | 490-9731-1-ND | Mouser | 81-GRM39X104J016 | 8
20 | C49 | 10 µF | MLC capacitor 10µF 16V X5R 20% Wurth Electronics | 885012107014 | capacitors.SVNDbLib | Würth Elektronik | 885012107014 | Digi-Key | 732-7624-1-ND | Mouser | 710-885012107014 | 1
21 | C50, C51, C53, C54, C57, C58, C94, C95, C97, C98, C99, C100, C220, C221 | 2n2 | General Purpose MLCC WCAP-CSGP X7R 2n2 50 V ±10 % 0603 Würth Elektronik | 885012206085 | capacitors.SVNDbLib | Würth Elektronik | 885012206085 | Digi-Key | 732-8003-1-ND | Mouser | 710-885012206085 | 14
22 | C52, C59, C60, C73, C74, C85, C86, C96, C122, C123, C135, C136, C146, C147, C164, C165, C170, C171, C178, C257, C258, C276 | 100 nF | MLC capacitor 100nF 25V X7R 10% Wurth Electronics | 885012206071 | capacitors.SVNDbLib | Würth Elektronik | 885012206071 | Digi-Key | 732-7989-1-ND | Mouser | 710-885012206071 | 22
23 | C63, C77, C126, C139 | 15 nF | MLC capacitor 15nF 50V X7R 5% Murata | GRM188R71H153JA01D | capacitors.SVNDbLib | Murata | GRM188R71H153JA01D | Digi-Key | 490-12543-1-ND | Mouser | 81-GRM188R71H153JA | 4
24 | C65, C66, C69, C79, C80, C83, C103, C108, C128, C129, C141, C142, C167, C168, C173, C260, C274, C275 | 100 pF | MLC capacitor 100pF 50V NP0 5% Wurth Electronics | 885012006057 | capacitors.SVNDbLib | Würth Elektronik | 885012006057 | Digi-Key | 732-7799-1-ND | Mouser | 710-885012006057 | 18
25 | C67, C68, C81, C82, C130, C131, C143, C144, C254A, C254B, C255A, C255B | 33 pF | MLC capacitor 33pF 50V C0G 5% Murata | GRM1885C1H330JA01D | capacitors.SVNDbLib | Murata | GRM1885C1H330JA01D | Digi-Key | 490-1415-1-ND | Mouser | 81-GRM39C330J50 | 12
26 | C101, C105, C106, C110, C213 | 10 nF | MLC capacitor 10nF 25V C0G 5% Murata | GRM1885C1E103JA01D | capacitors.SVNDbLib | Murata | GRM1885C1E103JA01D | Mouser | 81-GRM1885C1E103JA1D | Murata | GRM1885C1E103JA01D | 5
27 | C102, C107 | 220 nF | MLC capacitor 220nF 16V X7R 5% Murata | GRM188R71C224JA01D | capacitors.SVNDbLib | Murata | GRM188R71C224JA01D | Mouser | 81-GRM188R71C224JA1D | Murata | GRM188R71C224JA01D | 2
28 | C104, C109 | 1 nF | MLC capacitor 1nF 25V NP0 5% Wurth Electronics | 885012006044 | capacitors.SVNDbLib | Würth Elektronik | 885012006044 | Digi-Key | 732-7786-1-ND | Mouser | 710-885012006044 | 2
29 | C111, C195, C204A, C204B | 1 µF | MLC capacitor 1µF 16V X7R 10% Murata | GRM188R71C105KA12D | capacitors.SVNDbLib | Murata | GRM188R71C105KA12D | Digi-Key | 490-3900-1-ND | Mouser | 81-GRM188R71C105KA12 | 4
30 | C113, C115, C197, C199 | 680 nF | MLC capacitor 680nF 10V X7R 10% Murata | GRM188R71A684KA61D | capacitors.SVNDbLib | Murata | GRM188R71A684KA61D | Digi-Key | 490-6422-1-ND | Mouser | 81-GRM188R71A684KA1D | 4
31 | C114, C198 | 470 nF | MLC capacitor 470nF 16V X7R 10% Murata | GRM188R71C474KA88D | capacitors.SVNDbLib | Murata | GRM188R71C474KA88D | Digi-Key | 490-3295-1-ND | Mouser | 81-GRM188R71C474KA88 | 2
32 | C155, C157, C177, C183 | 10 µF | MLC capacitor 10µF 25V X7S 20% Murata | GRM21BC71E106ME11L | capacitors.SVNDbLib | Murata | GRM21BC71E106ME11L | Digi-Key | 490-10497-1-ND | Mouser | 81-GRM21BC71E106ME1L | 4
33 | C162 | 4n7 | MLC capacitor 4n7 50V C0G 5% Murata | GRM2195C1H472JA01D | capacitors.SVNDbLib | Murata | GRM2195C1H472JA01D | Digi-Key | 490-1634-1-ND | Mouser | 81-GRM215C1H472JA01D | 1
34 | C179, C180, C181, C182 | 100 nF | MLC capacitor 0.1µF 16V X7R 10% Wurth Electronics | 885012206046 | capacitors.SVNDbLib | Würth Elektronik | 885012206046 | Digi-Key | 732-7965-1-ND | Mouser | 710-885012206046 | 4
35 | C187A, C187B, C192A, C192B | 10 µF | MLC capacitor 10µF 10V X7T 10% Murata | GRM188D71A106KA73D | capacitors.SVNDbLib | Murata | GRM188D71A106KA73D | Mouser | 81-GRM188D71A106KA3D | Murata | GRM188D71A106KA73D | 4
36 | C189A, C189B, C194A, C194B | 47 nF | MLC capacitor 47nF 50V X7R 10% Wurth Electronics | 885012206093 | capacitors.SVNDbLib | Würth Elektronik | 885012206093 | Digi-Key | 732-8011-1-ND | Mouser | 710-885012206093 | 4
37 | C205, C225, C233 | 100 µF | ALU electrolyte long life 100µF 35V 20% Würth Elektronik | 865230557006 | capacitors.SVNDbLib | Würth Elektronik | 865230557006 | Digi-Key | 732-8299-1-ND | Mouser | 710-865230557006 | 3
38 | C210, C211, C215, C216, C229, C230, C237, C238 | 10 µF | MLC capacitor 10µF 25V X7S 10% Murata | GRM21BC71E106KE11L | capacitors.SVNDbLib | Murata | GRM21BC71E106KE11L | Digi-Key | 490-10496-1-ND | Mouser | 81-GRM21BC71E106KE1L | 8
39 | C212 | 270 pF | MLC capacitor 270pF 50V C0G 5% Murata | GRM1885C1H271JA01D | capacitors.SVNDbLib | Murata | GRM1885C1H271JA01D | Digi-Key | 490-1437-1-ND | Mouser | 81-GRM39C271J50 | 1
40 | C214 | 4µ7 | MLC capacitor 4µ7 25V X7S 10% Murata | GRM219C71E475KE21D | capacitors.SVNDbLib | Murata | GRM219C71E475KE21D | Murata | GRM219C71E475KE21D |  |  | 1
41 | C217 | 100 nF | MLC capacitor 100nF 25V X5R 20% Wurth Electronics | 885012105018 | capacitors.SVNDbLib | Würth Elektronik | 885012105018 | Digi-Key | 732-7495-1-ND | Mouser | 710-885012105018 | 1
42 | C219 | 10 nF | MLC capacitor 10nF 50V X7R 10% Murata | GRM188R71H103KA01D | capacitors.SVNDbLib | Murata | GRM188R71H103KA01D | Digi-Key | 490-1512-1-ND | Mouser | 81-GRM39X103K50D | 1
43 | C222, C223 | 1n5 | General Purpose MLCC WCAP-CSGP X7R 1n5 50 V ±10 % 0603 Würth Elektronik | 885012206084 | capacitors.SVNDbLib | Würth Elektronik | 885012206084 | Digi-Key | 732-8002-1-ND | Mouser | 710-885012206084 | 2
44 | C228, C236 | 2n7 | MLC capacitor 2n7 50V C0G 5% Murata | GRM1885C1H272JA01D | capacitors.SVNDbLib | Murata | GRM1885C1H272JA01D | Digi-Key | 490-3283-1-ND | Mouser | 81-GRM185C1H272JA01D | 2
45 | C240A, C240B, C241A, C241B | 220 nF | MMKT film capacitor 220n 500Vac/1600Vdc TDK | B32643B1224J000 | capacitors.SVNDbLib | TDK | B32643B1224J000 | Digi-Key | 495-B32643B1224J000-ND | Mouser | 871-B32643B1224J000 | 4
46 | C242A, C242B | 470pF | MLC capacitor 470pF 1kV ±10% X7R Würth Elektronik | 885342208017 | capacitors.SVNDbLib | Würth Elektronik | 885342208017 | Digi-Key | 732-12097-1-ND | Mouser | 710-88534221017 | 2
47 | C243A, C243B, C244A, C244B | 1000 μF | ALU electrolyte high current ripple 1000µF 25V 20% Nichicon | UBT1E102MHD1TO | capacitors.SVNDbLib | NICHICON | UBT1E102MHD1TO | Digi-Key | 493-4500-1-ND | Mouser | 647-UBT1E102MHD1TO | 4
48 | C245A, C245B | 100 nF | Multilayer Ceramic Capacitors MLCC - SMD 1206 25 V 100 nF C0G ± 1 % AEC-Q202 -55 - 125 °C | GRT31C5C1E104FA02 | capacitors.SVNDbLib | Murata | GRT31C5C1E104FA02 | Digi-Key |  | Mouser | 81-GRT31C5C1C124JA02D | 2
49 | C246A, C246B | 470 nF | Multilayer Ceramic Capacitors MLCC - SMD 0805 50 V 470 nF X7R ± 10 % AEC-Q202 -55 - 125 °C | GRT21BR71H474KE01 | capacitors.SVNDbLib | Murata | GRT21BR71H474KE01 | Digi-Key |  | Mouser | 81-GRT21BR71H474KE01D | 2
50 | C247A, C247B | 4.7 μF | Multilayer Ceramic Capacitors MLCC - SMD 1210 50 V 4.7 μF X7R ± 10 % AEC-Q202 -55 - 125 °C | GRT32ER71H475KE01 | capacitors.SVNDbLib | Murata | GRT32ER71H475KE01 | Digi-Key |  | Mouser | 81-GRT32ER70J476KE13D | 2
51 | C248A, C248B | 100 nF | Multilayer Ceramic Capacitors MLCC - SMD 1206 50 V 100 nF C0G ± 5 % AEC-Q202 -55 - 125 °C | GRT31C5C1H104JA02 | capacitors.SVNDbLib | Murata | GRT31C5C1H104JA02 | Digi-Key |  | Mouser | 81-GRT31C5C1H104JA02D | 2
52 | C249A, C249B | 2n2 | Disc ceramic capacitor 2n2 1500 VDC Y5U 10 % Vishay AEC-Q200 | AY1222M47Y5UC63L0 | capacitors.SVNDbLib | VISHAY | AY1222M47Y5UC63L0 | Digi-Key | BC5430-ND | Mouser | 72-AY1222M47Y5UC63L0 | 2
53 | C250A, C250B | 150 nF | MLC capacitor 150nF 16V X7R 10% Wurth Electronics | 885012206047 | capacitors.SVNDbLib | Würth Elektronik | 885012206047 | Digi-Key | 732-7966-1-ND | Mouser | 710-885012206047 | 2
54 | C251A, C251B | 3n3 | MLC capacitor 3n3 50V C0G 5% Murata | GRM1885C1H332JA01D | capacitors.SVNDbLib | Murata | GRM1885C1H332JA01D | Digi-Key | 490-6385-1-ND | Mouser | 81-GRM1885C1H332JA1D | 2
55 | C252A, C252B | 150 pF | MLC capacitor 150pF 50V C0G 5% Murata | GRM1885C1H151JA01D | capacitors.SVNDbLib | Murata | GRM1885C1H151JA01D | Digi-Key | 490-1431-1-ND | Mouser | 81-GRM39C151J50 | 2
56 | C253A, C253B | 1n8 | MLC capacitor 1n8 50V C0G 5% Murata | GRM2165C1H182JA01D | capacitors.SVNDbLib | Murata | GRM2165C1H182JA01D | Digi-Key | 490-1626-1-ND | Mouser | 81-GRM215C1H182JA01D | 2
57 | C265 | 33 nF | MLC capacitor 33nF 16V X7R 20% Murata | GRM188R71C333MA01D | capacitors.SVNDbLib | Murata | GRM188R71C333MA01D | Mouser | 81-GRM18R71C333MA01D | Murata | GRM188R71C333MA01D | 1
58 | C267A, C267B, C268A, C268B, C269A, C269B, C270A, C270B, C281A, C281B, C292A, C292B, C299A, C299B, C311A, C311B | 10 µF | General purpose MLCC 10µF 50V ±10% Würth Elektronik | 885012209073 | capacitors.SVNDbLib | Würth Elektronik | 885012209073 | Würth Elektronik | 885012209073 |  |  | 16
59 | C294A, C294B | 50 μF | MKP HV low ESR ESL DC link capacitor 50µF 1100V ±5% Würth Elektronik | 890734429007CS | capacitors.SVNDbLib | Würth Elektronik | 890734429007CS | Würth Elektronik | 890734429007CS |  |  | 2
60 | CL_D35A, CL_D35B, CL_Q14A, CL_Q14B | Clip THF600 | Clip for transistor fixing on SK 600 heatsinks Fischer Elektronik | THF600 | mechanical.SVNDbLib | Fischer Elektronik | THF 600 | Fischer Elektronik | THF 600 |  |  | 4
61 | D1, D16, D19, D46 | BAT54XV2 | Schottky diode 30 V 200 mA SOD523 onsemi AEC-Q101 | BAT54XV2T1G | diodes.SVNDbLib | onsemi | BAT54XV2T1G | Digi-Key | BAT54XV2T1GOSCT-ND | Mouser | 863-BAT54XV2T1G | 4
62 | D2A, D2B, D3A, D3B, D7A, D7B, D8A, D8B, D38A, D38B, D39A, D39B, D48A, D48B, D49A, D49B, D54A, D54B, D55A, D55B | US1MFA | Super Fast diode 1000 V 1 A 75 ns SOD123FA onsemi | US1MFA | diodes.SVNDbLib | onsemi | US1MFA | Digi-Key | US1MFACT-ND | Mouser | 512-US1MFA | 20
63 | D4A, D4B, D6A, D6B, D50A, D50B, D53A, D53B | MMSD4148T1G | Switching diode 100V 200mA SOD323 onsemi | MMSD4148T1G | diodes.SVNDbLib | onsemi | MMSD4148T1G | Digi-Key | MMSD4148T1GOSCT-ND | Mouser | 863-MMSD4148T1G | 8
64 | D5A, D5B, D9A, D9B, D18, D45, D51A, D51B, D56A, D56B | RED | SMD LED diode 30 mA RED 0603 Würth Elektronik | 150060RS75000 | diodes.SVNDbLib | Würth Elektronik | 150060RS75000 | Digi-Key | 732-4978-1-ND | Mouser | 710-150060RS75000 | 10
65 | D10, D11, D12, D13 | NSVBAT54SW | Dual series Schottky diode 30V 200mA AEC-Q101 onsemi | NSVBAT54SWT1G | diodes.SVNDbLib | onsemi | NSVBAT54SWT1G | Digi-Key | NSVBAT54SWT1GOSTR-ND | Mouser | 863-NSVBAT54SWT1G | 4
66 | D14 | MMSZ4686T1G | Low current Zener Diode 3.9V 500mW SOD123 onsemi | MMSZ4686T1G | diodes.SVNDbLib | onsemi | MMSZ4686T1G | Digi-Key | MMSZ4686T1GOSTR-ND | Mouser | 863-MMSZ4686T1G | 1
67 | D15, D20, D23, D24, D30, D33 | GREEN | SMD LED diode 30 mA GREEN 0603 Würth Elektronik | 150060GS75000 | diodes.SVNDbLib | Würth Elektronik | 150060GS75000 | Digi-Key | 732-4971-1-ND | Mouser | 710-150060GS75000 | 6
68 | D17, D42 | BAT54SW | Dual series Schottky diode 30V 200mA onsemi | BAT54SWT1G | diodes.SVNDbLib | onsemi | BAT54SWT1G | Digi-Key | BAT54SWT1GOSTR-ND | Mouser | 863-BAT54SWT1G | 2
69 | D21, D29, D32 | NSR0340H | Schottky diode 40V 250mA low Vf SOD323 onsemi | NSR0340HT1G | diodes.SVNDbLib | onsemi | NSR0340HT1G | Digi-Key | NSR0340HT1GOSCT-ND | Mouser | 863-NSR0340HT1G | 3
70 | D22, D31, D34 | MBRS2040L | Schottky diode 40 V 2 A SMB onsemi | MBRS2040LT3G | diodes.SVNDbLib | onsemi | MBRS2040LT3G | Farnell | 1459072 | Mouser | 863-MBRS2040LT3G | 3
71 | D35A, D35B | FFSPF1065A | SiC Schottky diode 650V 10A onsemi | FFSPF1065A | diodes.SVNDbLib | onsemi | FFSPF1065A | onsemi | FFSPF1065A |  |  | 2
72 | D36A, D36B | 5KP160A | TVS 160V 5000W True hole unidirectional VISHAY AEC-Q101 | 5KP160A-E3/54 | diodes.SVNDbLib | VISHAY | 5KP160A-E3/54 | Digi-Key | 5KP160A-E3/54GITR-ND | Mouser | 625-5KP160A-E3 | 2
73 | D37A, D37B | 1SMA5931BT3G | TVS zener diode 18 V 83 mA SMA onsemi | 1SMA5931BT3G | diodes.SVNDbLib | onsemi | 1SMA5931BT3G | Digi-Key | 1SMA5931BT3GOSCT-ND | Mouser | 863-1SMA5931BT3G | 2
74 | D40A, D40B | NSD350H | Switching diode 350V 200mA SOD323 onsemi | NSD350HT1G | diodes.SVNDbLib | onsemi | NSD350HT1G | Digi-Key | NSD350HT1GOSCT-ND | Mouser | 863-NSD350HT1G | 2
75 | D41A, D41B | MMSZ18T1G | Zener Single Diode, 18 V, 500 mW, SOD-123, 5 %, 2 Pins, 150 °C, AEC-Q101 | MMSZ18T1G | diodes.SVNDbLib | onsemi | MMSZ18T1G | Digi-Key | MMSZ18T1GOSTR-ND | Mouser | 863-MMSZ18T1G | 2
76 | D43A, D43B | MBRA130LT3G | Schottky diode 30 V 1 A SMA onsemi | MBRA130LT3G | diodes.SVNDbLib | onsemi | MBRA130LT3G | Digi-Key | MBRA130LT3GOSTR-ND | Mouser | 863-MBRA130LT3G | 2
77 | D_DIR | Yellow - Green | Bi-color chip LED yellow-light green 30 mA SMD1210 Würth Elektronik | 150121YV74000 | diodes.SVNDbLib | Würth Elektronik | 150121YV74000 | Digi-Key | 732-12020-2-ND | Mouser | 710-150121YV74000 | 1
78 | HS_D35A, HS_D35B, HS_Q14A, HS_Q14B | SK 600 50.8mm STC black | Black anodized heatsink for TO devices SK 600 heigth 50.8mm STC Fischer Elektronik | SK_600_50p8_STC | mechanical.SVNDbLib | Fischer Elektronik | SK 600 50.8 STC | Fischer Elektronik | SK 600 50.8 STC |  |  | 4
79 | HSP, HSS | LA 6 200 12 - modified for E066 DAB | Cooling aggregate with fan 62x74x200, Fischer elektronik, modified for E066 DAB unit | LA6_200_12_E066_DAB_01 | mechanical.SVNDbLib | Fischer Elektronik | LA 6 200 12 | Fischer Elektronik | modified LA 6 200 12 |  |  | 2
80 | I_SENSEA, I_SENSEB | CKSR 50-NP | Current transducer CKSR50NP 50A LEM | CKSR 50-NP | ics.SVNDbLib | LEM | CKSR 50-NP | Digi-Key | 398-1098-ND | Farnell | 2146827 | 2
81 | J_CAN | 618 009 211 721 | DE9 right angle PTH male Würth Elektronik | 618009211721 | connectors.SVNDbLib | Würth Elektronik | 618009211721 | Würth Elektronik | 618009211721 | Farnell | 2827767 | 1
82 | J_DBG | 610 006 218 21 | SMD vertical receptacle 6 pins 2.54 mm Würth Elektronik | 61000621821 | connectors.SVNDbLib | Würth Elektronik | 61000621821 | Würth Elektronik | 61000621821 | Farnell | 2827866 | 1
83 | J_DCIN | 691 313 510 002 | PCB right angle connector 2 pins 5.08 mm pitch Würth Elektronik | 691313510002 | connectors.SVNDbLib | Würth Elektronik | 691313510002 | Farnell | 1641993 | Mouser | 710-691313510002 | 1
84 | J_DCIN_a1 | 691 351 500 002 | Cable connector series 351 2pins 5.08 mm Würth Elektronik | 691351500002 | connectors.SVNDbLib | Würth Elektronik | 691351500002 | Würth Elektronik | 691351500002 |  |  | 1
85 | J_ETH | 749 911 1446 | Ethernet right angle 1000 BASE-T PTH connector with magnetics Würth Elektronik | 7499111446 | connectors.SVNDbLib | Würth Elektronik | 7499111446 | Würth Elektronik | 7499111446 | Digi-key | 732-4960-ND | 1
86 | JDC_PRI, JDC_SEC | 832-3622 | Wago MCS MAXI 16 2-pin horizontal header | 832-3622 | connectors.SVNDbLib | Wago | 832-3622 | Wago | 832-3622 |  |  | 2
87 | JDCa_PRI, JDCa_SEC | 832-1102 | Wago MCS MAXI 16 2-wire female wire connector | 832-1102 | connectors.SVNDbLib | Wago | 832-1102 | Wago | 832-1102 |  |  | 2
88 | JFP, JFR, JFS | 66200211122 | WR-MPC3 Single Row Male Vertical Header 2 pins Wurth Electronics | 66200211122 | connectors.SVNDbLib | Würth Elektronik | 66200211122 | Würth Elektronik | 66200211122 | Digi-key | 732-4960-ND | 3
89 | JFPa1, JFPa2, JFRa1, JFRa2, JFSa1, JFSa2 | 66200313722DEC | WR-MPC3 3.0mm Low Force crimp contact Wurth Electronics | 66200313722DEC | connectors.SVNDbLib | Würth Elektronik | 66200313722DEC | Würth Elektronik | 66200313722DEC | Mouser | 710-66200313722DEC | 6
90 | JFPa, JFRa, JFSa | 662002013322 | WR-MPC3 3.00 mm Female Receptacle 1 x 2 pins, Wurth Electronics | 662002013322 | connectors.SVNDbLib | Würth Elektronik | 662002013322 | Würth Elektronik | 662002013322 | Mouser | 710-662002013322 | 3
91 | JLA, JLB, JPE, JTRA, JTRB, JTRC, JTRD | 746 1059 | Redcube terminal 13.5x13.5mm M6 screw press-fit Würth Elektronik | 7461059 | connectors.SVNDbLib | Würth Elektronik | 7461059 | Digi-Key | 7461059-ND | Mouser | 710-7461059 | 7
92 | JLOCK | 691 322 110 004 | PCB right angle connector 4 pins 3.5 mm pitch Würth Elektronik | 691322110004 | connectors.SVNDbLib | Würth Elektronik | 691322110004 | Farnell | 1841317 | Mouser | 710-691322110004 | 1
93 | JLOCKa | 691 361 100 004 | Vertical cable inputs connector for WR-TBL 3.5mm series 4 screw terminals Würth Elektronik | 691361100004 | connectors.SVNDbLib | Würth Elektronik | 691361100004 | Digi-Key | 732-2753-ND | Mouser | 710-691361100004 | 1
94 | JP1, JP2 | 10139781-121402LF | Board to Board & Mezzanine Connectors 0.8MM B TO B REC ASSY, Amphenol | 10139781-121402LF | connectors.SVNDbLib | Amphenol | 10139781-121402LF | Mouser | 649-10139781121402LF | Farnell | 3253517 | 2
95 | L1A, L1B, L2A, L2B, L3, L5, L7, L8, L12, L14, L18, L20A, L20B, L21A, L21B | 22 µH | WE TPC power inductor SMD 22µH 0.925A Würth Elektronik | 744043220 | inductors.SVNDbLib | Würth Elektronik | 744043220 | Farnell | 1635848 | Mouser | 710-744043220 | 15
96 | L4, L19 | 2 mH | WE-SL SMD CMC 2mH 130nH 0.6A Würth Elektronik | 744221 | inductors.SVNDbLib | Würth Elektronik | 744221 | Digi-Key | 732-1486-2-ND | Mouser | 710-744221 | 2
97 | L6 | 330 Ohm @ 100 MHz | EMI suppression ferrite bead SMD 0805 330Ohm Murata | BLM21PG331SN1D | inductors.SVNDbLib | Murata | BLM21PG331SN1D | Digi-Key | 490-5988-1-ND | Mouser | 81-BLM21P331SG | 1
98 | L9 | 22 µH | WE PD power inductor SMD 22µH 2 A Würth Elektronik | 7447786122 | inductors.SVNDbLib | Würth Elektronik | 7447786122 | Digi-Key | 732-3300-1-ND | Mouser | 710-7447786122 | 1
99 | L13 | 6µ8 | WE TPC power inductor SMD 6µ8 1.3 A Würth Elektronik | 744043006 | inductors.SVNDbLib | Würth Elektronik | 744043006 | Digi-Key | 732-1101-1-ND | Mouser | 710-744043006 | 1
100 | L15 | 4µ7 | WE TPC power inductor SMD 4µ7 1.55 A Würth Elektronik | 744043004 | inductors.SVNDbLib | Würth Elektronik | 744043004 | Digi-Key | 732-1099-1-ND | Mouser | 710-744043004 | 1
101 | L16A, L16B | 470 µH | Fixed Inductors RFB 1010 Lead Rad 470 µH 1.25A 0.63Ohm | RFC1010B-474KE | inductors.SVNDbLib | Coilcraft | RFC1010B-474KE | Farnell | 2457914 | Mouser | 994-RFC1010B-474KE | 2
102 | L17A, L17B | 2.2 mH | Fixed Inductors RFB 1010 Lead Rad 2.2mH 0.58A 2.8Ohm | RFC1010B-225KE | inductors.SVNDbLib | Coilcraft | RFC1010B-225KE | Farnell | 2457922 | Mouser | 994-RFC1010B-225KE | 2
103 | LR | 15.5 µH | Multigap DAB resonant inductor 15.5µH 51A Prax | PI-102972-00 | inductors.SVNDbLib | Prax | PI-102972-00 | Prax | PI-102972-00 |  |  | 1
104 | O1A, O1B | SFH615A-3 | Optocoupler, high realibility, 5300Vrms Vishay | SFH615A-3X007T | transistors.SVNDbLib | Vishay | SFH615A-3X007T | Digi-Key | SFH615A-3X007T-ND | Mouser | 782-SFH615A-3X007T | 2
105 | P_CAN, P_LOCK | SECO-LVDCDC3064-SIC-GEVB | 6-18 V Isolated SiC Gate Driver Supply +20V/-5V/5V with NCV3064 | SECO-LVDCDC3064-SIC-GEVB | specials.SVNDbLib |  |  | onsemi | SECO-LVDCDC3064-SIC-GEVB | Digi-Key | 488-SECO-LVDCDC3064-SIC-GEVB-ND | 2
106 | P_PUI, P_SUI, PPHSA, PPHSB, PPLSA, PPLSB, PSHSA, PSHSB, PSLSA, PSLSB | SECO-LVDCDC3064-SICV2-GEVB | 6-18 V Isolated SiC Gate Driver Supply +19V/-4.7V/+4.7V with NCV3064 | SECO-LVDCDC3064-SICV2-GEVB | specials.SVNDbLib |  |  | onsemi | contact EMEA SEC team |  |  | 10
107 | PLL | Insulation plate 106x100x1.6 | Custom FR4 insulation plate 106x100x1.6 4xD5.3 | Prax_L_102972_insulation_plate | mechanical.SVNDbLib |  |  | Exel |  |  |  | 1
108 | PLTR | Insulation plate 138x132x1.6 | Custom FR4 insulation plate 138x132x1.6 4xD6.3 | Prax_TR_102971_insulation_plate | mechanical.SVNDbLib |  |  | Exel |  |  |  | 1
109 | Q1A, Q1B, Q3, Q8 | NCS20034 | Quad 7 MHz, High Slew Rate, Rail-to-Rail Output OPAMP onsemi | NCS20034DR2G | ics.SVNDbLib | onsemi | NCS20034DR2G | Digi-Key | NCS20034DR2GOSCT-ND | Mouser | 863-NCS20034DR2G | 4
110 | Q2, Q11 | NCP508SQ33 | Low noise LDO with 3V3 ouptut and enable onsemi | NCP508SQ33T1G | ics.SVNDbLib | onsemi | NCP508SQ33T1G | Mouser | 863-NCP508SQ33T1G | Digi-Key | NCP508SQ33T1GOSCT-ND | 2
111 | Q4, Q5, Q9, Q10, QTAA, QTAB, QTBA, QTBB | NCS20032 | Dual 7 MHz, High Slew Rate, Rail-to-Rail Output OPAMP onsemi | NCS20032DR2G | ics.SVNDbLib | onsemi | NCS20032DR2G | Digi-Key | NCS20032DR2GOSTR-ND | Mouser | 863-NCS20032DR2G | 8
112 | Q6, Q7 | MMBT2222ALT1G | General purpose NPN transistor 40V 600mA, Onsemi | MMBT2222ALT1G | transistors.SVNDbLib | onsemi | MMBT2222ALT1G | Digi-Key | MMBT2222ALT1GOSTR-ND | Mouser | 863-MMBT2222ALT1G | 2
113 | Q12A, Q12B | NCS2003SN2T1G | Low voltage rail to rail op amp, onsemi | NCS2003SN2T1G | ics.SVNDbLib | onsemi | NCS2003SN2T1G | Farnell | 2860549 | Mouser | 863-NCS2003SN2T1G | 2
114 | Q13A, Q13B | BC817-40W | General purpose NPN transistor 45V 0.5A onsemi | BC817-40WT1G | transistors.SVNDbLib | onsemi | BC817-40WT1G | Digi-Key | BC817-40WT1GOSCT-ND | Mouser | 863-BC817-40WT1G | 2
115 | Q14A, Q14B | NTHL160N120SC1 | SiC NMOS 1200V 17A 160mOhm onsemi | NTHL160N120SC1 | transistors.SVNDbLib | onsemi | NTHL160N120SC1 | Digi-Key | 488-NTHL160N120SC1-ND | Mouser | 863-NTHL160N120SC1 | 2
116 | Q15, Q16 | MMBT3906LT1G | General purpose PNP transistor 40V 200mA, onsemi | MMBT3906LT1G | transistors.SVNDbLib | onsemi | MMBT3906LT1G | Digi-Key | MMBT3906LT1GOSTR-ND | Mouser | 863-MMBT3906LT1G | 2
117 | Q17A, Q17B, Q18A, Q18B, Q19A, Q19B, Q20A, Q20B | NSS60600MZ4T1G | Low VCE(sat) Transistor, PNP, 60 V, 6.0 A, SOT-223 | NSS60600MZ4T1G | transistors.SVNDbLib | onsemi | NSS60600MZ4T1G | Digi-Key | NSS60600MZ4T1GOSTR-ND | Mouser | 863-NSS60600MZ4T1G | 8
118 | R1A, R1B, R3A, R3B, R5A, R5B, R16A, R16B, R19, R24, R51, R55, R56, R57, R61, R62, R64, R65, R162, R167, R169, R170, R171, R175, R177, R178, R316, R317 | 46R4 | SMD thick film resistor 46R4 0603 1% 100 mW Panasonic | ERJ3EKF46R4V | resistors.SVNDbLib | Panasonic | ERJ3EKF46R4V | Farnell | 2303029 | Mouser | 667-ERJ-3EKF46R4V | 28
119 | R2A, R2B, R6A, R6B, R15A, R15B, R17A, R17B | 1k33 | SMD thick film resistor 1k33 0603 1% 100 mW Panasonic | ERJ3EKF1331V | resistors.SVNDbLib | Panasonic | ERJ3EKF1331V | Farnell | 2303153 | Mouser | 667-ERJ-3EKF1331V | 8
120 | R4A, R4B, R9A, R9B, R11A, R11B, R14A, R14B, R99, R105, R144, R210A, R210B, R221A, R221B, R241A, R241B, R264, R296, R298 | 100R | SMD thick film resistor 100R 0603 1% 100 mW Panasonic | ERJ3EKF1000V | resistors.SVNDbLib | Panasonic | ERJ3EKF1000V | Farnell | 2303059 | Mouser | 667-ERJ-3EKF1000V | 20
121 | R7A, R7B, R8A, R8B, R13A, R13B, R18A, R18B | 8k25 | SMD thick film resistor 8k25 0603 1% 100 mW Panasonic | ERJ3EKF8251V | resistors.SVNDbLib | Panasonic | ERJ3EKF8251V | Digi-Key | P8.25KHCT-ND | Mouser | 667-ERJ-3EKF8251V | 8
122 | R10A, R10B | 16k9 | SMD thick film resistor 16k9 0603 1% 100 mW Panasonic | ERJ3EKF1692V | resistors.SVNDbLib | Panasonic | ERJ3EKF1692V | Digi-Key | P16.9KHCT-ND | Mouser | 667-ERJ-3EKF1692V | 2
123 | R12A, R12B | 33k2 | SMD thick film resistor 33k2 0603 1% 100 mW Panasonic | ERJ3EKF3322V | resistors.SVNDbLib | Panasonic | ERJ3EKF3322V | Digi-Key | P33.2KHCT-ND | Mouser | 667-ERJ-3EKF3322V | 2
124 | R20, R52, R58, R63, R163, R168, R172, R176, R208A, R208B, R212A, R212B, R219A, R219B, R223A, R223B | 270R | SMD thick film resistor 270R 0603 0.5% 100 mW Panasonic AEC-Q200 | ERA3AED271V | resistors.SVNDbLib | Panasonic | ERA3AED271V |  |  | Mouser | 667-ERA-3AED271V | 16
125 | R21, R22, R59, R60, R67, R68, R164, R165, R173, R174, R180, R181, R185, R186, R191, R192, R198, R199, R201, R281A, R281B, R294, R295 | 4k7 | SMD thick film resistor 4k7 0603 1% 100 mW Panasonic | ERJ3EKF4701V | resistors.SVNDbLib | Panasonic | ERJ3EKF4701V | Digi-Key | P4.70KHCT-ND | Mouser | 667-ERJ-3EKF4701V | 23
126 | R23, R66, R71, R78, R79, R159, R160, R166, R179, R184, R195, R245, R257, R265, R302, R303, R304, R305 | 10k | SMD thick film resistor 10k 0603 1% 100 mW Panasonic | ERJ3EKF1002V | resistors.SVNDbLib | Panasonic | ERJ3EKF1002V | Digi-Key | P10.0KHCT-ND | Mouser | 667-ERJ-3EKF1002V | 18
127 | R25A, R25B, R29A, R29B, R33A, R33B, R37A, R37B, R228A, R228B, R233A, R233B, R237A, R237B, R313A, R313B | 4R7 | SMD thick film resistor 4R7 0805 5% 125mW 150V Panasonic | ERJ6GEYJ4R7V | resistors.SVNDbLib | Panasonic | ERJ6GEYJ4R7V | Farnell | 2057665 | Mouser | 667-ERJ-6GEYJ4R7V | 16
128 | R26A, R26B, R28A, R28B, R32A, R32B, R34A, R34B, R35A, R35B, R40A, R40B, R230A, R230B, R232A, R232B, R236A, R236B, R310A, R310B, R311A, R311B, R319A, R319B | 82R5 | SMD thick film resistor 82R5 0603 1% 100 mW Panasonic | ERJ3EKF82R5V | resistors.SVNDbLib | Panasonic | ERJ3EKF82R5V | Farnell | 2059283 | Mouser | 667-ERJ-3EKF82R5V | 24
129 | R27A, R27B, R36A, R36B, R231A, R231B, R312A, R312B | 13k7 | SMD thick film resistor 13k7 0805 1% 125 mW Panasonic | ERJ6ENF1372V | resistors.SVNDbLib | Panasonic | ERJ6ENF1372V | Digi-Key | P13.7KCCT-ND | Mouser | 667-ERJ-6ENF1372V | 8
130 | R30A, R30B, R38A, R38B, R203, R204, R234A, R234B, R255, R314A, R314B, R326 | 2k2 | SMD thick film resistor 2k2 0603 1% 100 mW Panasonic | ERJ3EKF2201V | resistors.SVNDbLib | Panasonic | ERJ3EKF2201V | Farnell | 2303166 | Mouser | 667-ERJ-3EKF2201V | 12
131 | R31A, R31B, R39A, R39B, R235A, R235B, R315A, R315B | 3R3 | SMD thick film resistor 3R3 0805 1% 125 mW Panasonic | ERJ6RQF3R3V | resistors.SVNDbLib | Panasonic | ERJ6RQF3R3V | Digi-Key | P3.3DCT-ND | Mouser | 667-ERJ-6RQF3R3V | 8
132 | R41, R42, R43, R44, R47, R48, R49, R50, R53, R54, R72, R73, R74, R75, R76, R77, R347, R348 | 121R | SMD thick film resistor 121R 0603 1% 100 mW Panasonic | ERJ3EKF1210V | resistors.SVNDbLib | Panasonic | ERJ3EKF1210V | Digi-Key | P121HCT-ND | Mouser | 667-ERJ-3EKF1210V | 18
133 | R45, R46, R69, R70, R182, R183, R196, R197, R200, R211A, R211B, R214A, R214B, R222A, R222B, R225A, R225B, R297, R301, R320 | 33R | SMD thick film resistor 33R 0603 1% 100 mW Panasonic | ERJ3EKF33R0V | resistors.SVNDbLib | Panasonic | ERJ3EKF33R0V | Farnell | 2303016 | Mouser | 667-ERJ-3EKF33R0V | 20
134 | R80, R112, R151, R158, R161 | 4k02 | SMD thick film resistor 4k02 0603 1% 100 mW Panasonic | ERJ3EKF4021V | resistors.SVNDbLib | Panasonic | ERJ3EKF4021V | Farnell | 2059369 | Mouser | 667-ERJ-3EKF4021V | 5
135 | R81 | 71k5 | SMD thick film resistor 71k5 0603 1% 100 mW Panasonic | ERJ3EKF7152V | resistors.SVNDbLib | Panasonic | ERJ3EKF7152V | Digi-Key | P71.5KHCT-ND | Mouser | 667-ERJ-3EKF7152V | 1
136 | R82, R89, R102, R107, R128 | 7k68 | SMD thick film resistor 7k68 0603 1% 100 mW Panasonic | ERJ3EKF7681V | resistors.SVNDbLib | Panasonic | ERJ3EKF7681V | Digi-Key | P7.68KHCT-ND | Mouser | 667-ERJ-3EKF7681V | 5
137 | R83, R97, R122, R136 | 15k | SMD thick film resistor 15k 0603 1% 100 mW Panasonic | ERJ3EKF1502V | resistors.SVNDbLib | Panasonic | ERJ3EKF1502V | Digi-Key | P15.0KHCT-ND | Mouser | 667-ERJ-3EKF1502V | 4
138 | R84, R123, R268, R293, R300 | 100k | SMD thick film resistor 100k 0603 1% 100 mW Panasonic | ERJ3EKF1003V | resistors.SVNDbLib | Panasonic | ERJ3EKF1003V | Digi-Key | P100KHCT-ND | Mouser | 667-ERJ-3EKF1003V | 5
139 | R85, R124 | 3k3 | SMD thick film resistor 3k3 0603 1% 100 mW Panasonic | ERJ3EKF3301V | resistors.SVNDbLib | Panasonic | ERJ3EKF3301V | Farnell | 2303173 | Mouser | 667-ERJ-3EKF3301V | 2
140 | R86, R88, R94, R98, R101, R103, R104, R108, R114, R116, R125, R127, R133, R137, R140, R142, R143, R147, R153, R155, R206A, R206B, R207A, R207B, R209A, R209B, R217A, R217B, R218A, R218B, R220A, R220B, R239A, R239B, R240A, R240B, R321, R322 | 10k | SMD thick film resistor 10k 0603 0.5% 100 mW Panasonic AEC-Q200 | ERA3AED103V | resistors.SVNDbLib | Panasonic | ERA3AED103V |  |  | Mouser | 667-ERA-3AED103V | 38
141 | R87, R126 | 32k4 | SMD thick film resistor 32k4 0603 1% 100 mW Panasonic | ERJ3EKF3242V | resistors.SVNDbLib | Panasonic | ERJ3EKF3242V | Digi-Key | P32.4KHCT-ND | Mouser | 667-ERJ-3EKF3242V | 2
142 | R90, R91, R92, R93, R129, R130, R131, R132 | 820k | SMD thick film resistor 820k 1206 1% 660 mW Panasonic | ERJP08F8203V | resistors.SVNDbLib | Panasonic | ERJP08F8203V | Mouser | 667-ERJ-P08F8203V | Arrow | ERJ-P08F8203V | 8
143 | R95, R100, R106 | 3k74 | SMD thick film resistor 3k74 0603 1% 100 mW Panasonic | ERJ3EKF3741V | resistors.SVNDbLib | Panasonic | ERJ3EKF3741V | Farnell | 2059366 | Mouser | 667-ERJ-3EKF3741V | 3
144 | R96 | 8k06 | SMD thick film resistor 8k6 0603 0.5% 100 mW Panasonic AEC-Q200 | ERA3AED8061V | resistors.SVNDbLib | Panasonic | ERA3AED8061V |  |  | Mouser | 667-ERA-3AED8061V | 1
145 | R109, R117, R148, R156 | 56R | SMD thick film resistor 56R 0603 1% 100 mW Panasonic | ERJ3EKF56R0V | resistors.SVNDbLib | Panasonic | ERJ3EKF56R0V | Farnell | 2303034 | Mouser | 667-ERJ-3EKF56R0V | 4
146 | R110, R113, R149, R152 | 8R2 | SMD thick film resistor 8R2 0805 5% 125mW 150V Vishay | CRCW08058R20JNEAIF | resistors.SVNDbLib | Vishay Draloric | CRCW08058R20JNEAIF | Farnell | 1739201 | Digi-Key | CRCW08058R20JNEAIF-ND | 4
147 | R111, R150 | 500µ | SMD Current Sense Resistor with Kelvin connection, 500µohm, 7W, ± 1%, Power Metal Strip, Vishay | WSL4026L5000FEB | resistors.SVNDbLib | Vishay | WSL4026L5000FEB | Digi-Key | WSLR-.0005CT-ND | Mouser | 71-WSL4026L5000FEB | 2
148 | R115, R118 | 6k49 | SMD thick film resistor 6k49 0603 1% 100 mW Panasonic | ERJ3EKF6491V | resistors.SVNDbLib | Panasonic | ERJ3EKF6491V | Digi-Key | P6.49KHCT-ND | Mouser | 667-ERJ-3EKF6491V | 2
149 | R119 | 3k74 | SMD thick film resistor 3k74 0603 0.5% 100 mW Panasonic AEC-Q200 | ERA3AED3741V | resistors.SVNDbLib | Panasonic | ERA3AED3741V |  |  | Mouser | 667-ERA-3AED3741V | 1
150 | R120 | 76k8 | SMD thick film resistor 76k8 0603 0.5% 100 mW Panasonic AEC-Q200 | ERA3AED7682V | resistors.SVNDbLib | Panasonic | ERA3AED7682V |  |  | Mouser | 667-ERA-3AED7682V | 1
151 | R121 | 8k66 | SMD thick film resistor 8k66 0603 0.5% 100 mW Panasonic AEC-Q200 | ERA3AED8661V | resistors.SVNDbLib | Panasonic | ERA3AED8661V |  |  | Mouser | 667-ERA-3AED8661V | 1
152 | R134, R138 | 2k43 | SMD thick film resistor 2k43 0603 0.5% 100 mW Panasonic AEC-Q200 | ERA3AED2431V | resistors.SVNDbLib | Panasonic | ERA3AED2431V |  |  | Mouser | 667-ERA-3AED2431V | 2
153 | R135 | 6k98 | SMD thick film resistor 6k98 0603 0.5% 100 mW Panasonic AEC-Q200 | ERA3AED6981V | resistors.SVNDbLib | Panasonic | ERA3AED6981V |  |  | Mouser | 667-ERA-3AED6981V | 1
154 | R139, R145 | 5k11 | SMD thick film resistor 5k11 0603 0.5% 100 mW Panasonic AEC-Q200 | ERA3AED5111V | resistors.SVNDbLib | Panasonic | ERA3AED5111V |  |  | Mouser | 667-ERA-3AED5111V | 2
155 | R141, R146 | 6k65 | SMD thick film resistor 6k65 0603 0.5% 100 mW Panasonic AEC-Q200 | ERA3AED6651V | resistors.SVNDbLib | Panasonic | ERA3AED6651V |  |  | Mouser | 667-ERA-3AED6651V | 2
156 | R154, R157 | 4k42 | SMD thick film resistor 4k42 0603 0.5% 100 mW Panasonic AEC-Q200 | ERA3AED4421V | resistors.SVNDbLib | Panasonic | ERA3AED4421V |  |  | Mouser | 667-ERA-3AED4421V | 2
157 | R193, R194 | 60R4 | SMD thick film resistor 60R4 0805 1% 125 mW Panasonic | ERJ6ENF60R4V | resistors.SVNDbLib | Panasonic | ERJ6ENF60R4V | Digi-Key | P60.4CCT-ND | Mouser | 667-ERJ-6ENF60R4V | 2
158 | R202, R262, R269 | 20k | SMD thick film resistor 20k 0603 1% 100 mW Panasonic | ERJ3EKF2002V | resistors.SVNDbLib | Panasonic | ERJ3EKF2002V | Digi-Key | P20.0KHCT-ND | Mouser | 667-ERJ-3EKF2002V | 3
159 | R213A, R213B, R216A, R216B, R224A, R224B, R227A, R227B | 1k | SMD thick film resistor 1k 0603 0.5% 100 mW Panasonic AEC-Q200 | ERA3AED102V | resistors.SVNDbLib | Panasonic | ERA3AED102V |  |  | Mouser | 667-ERA-3AED102V | 8
160 | R215A, R215B, R226A, R226B | 9k1 | SMD thick film resistor 9k1 0603 0.5% 100 mW Panasonic AEC-Q200 | ERA3AED912V | resistors.SVNDbLib | Panasonic | ERA3AED912V |  |  | Mouser | 667-ERA-3AED912V | 4
161 | R242, R243, R270, R271, R272, R273, R318A, R318B | 1R5 | SMD thick film resistor 1R5 0805 5% 125mW 150V Panasonic | ERJ6GEYJ1R5V | resistors.SVNDbLib | Panasonic | ERJ6GEYJ1R5V | Digi-Key | P1.5ATR-ND | Mouser | 667-ERJ-6GEYJ1R5V | 8
162 | R244, R251, R299 | 1k | SMD thick film resistor 1k 0603 1% 100 mW Panasonic | ERJ3EKF1001V | resistors.SVNDbLib | Panasonic | ERJ3EKF1001V | Farnell | 2303145 | Mouser | 667-ERJ-3EKF1001V | 3
163 | R246 | 3k16 | SMD thick film resistor 3k16 0603 1% 100 mW Panasonic | ERJ3EKF3161V | resistors.SVNDbLib | Panasonic | ERJ3EKF3161V | Farnell | 2059360 | Mouser | 667-ERJ-3EKF3161V | 1
164 | R247 | 4k64 | SMD thick film resistor 4k64 0603 1% 100 mW Panasonic | ERJ3EKF4641V | resistors.SVNDbLib | Panasonic | ERJ3EKF4641V | Digi-Key | P4.64KHCT-ND | Mouser | 667-ERJ-3EKF4641V | 1
165 | R248, R252 | 91k | SMD thick film resistor 91k 0603 1% 100 mW Panasonic | ERJ3EKF9102V | resistors.SVNDbLib | Panasonic | ERJ3EKF9102V | Digi-Key | P91.0KHCT-ND | Mouser | 667-ERJ-3EKF9102V | 2
166 | R249 | 681R | SMD thick film resistor 681R 0603 1% 100 mW Panasonic | ERJ3EKF6810V | resistors.SVNDbLib | Panasonic | ERJ3EKF6810V | Farnell | 2303132 | Mouser | 667-ERJ-3EKF6810V | 1
167 | R250 | 237R | SMD thick film resistor 237R 0603 1% 100 mW Panasonic | ERJ3EKF2370V | resistors.SVNDbLib | Panasonic | ERJ3EKF2370V | Digi-Key | P237HCT-ND | Mouser | 667-ERJ-3EKF2370V | 1
168 | R253, R256, R335A, R335B, R336A, R336B, R337A, R337B, R338A, R338B | 6k8 | SMD thick film resistor 6k8 0603 1% 100 mW Panasonic | ERJ3EKF6801V | resistors.SVNDbLib | Panasonic | ERJ3EKF6801V | Digi-Key | P6.80KHCT-ND | Mouser | 667-ERJ-3EKF6801V | 10
169 | R254, R267 | 7k5 | SMD thick film resistor 7k5 0603 1% 100 mW Panasonic | ERJ3EKF7501V | resistors.SVNDbLib | Panasonic | ERJ3EKF7501V | Digi-Key | P7.50KHCT-ND | Mouser | 667-ERJ-3EKF7501V | 2
170 | R258, R263 | 0R | SMD thick film resistor 0R 0805 2A Panasonic | ERJ6GEY0R00V | resistors.SVNDbLib | Panasonic | ERJ6GEY0R00V | Farnell | 2057661 | Mouser | 667-ERJ-6GEY0R00V | 2
171 | R259 | 487R | SMD thick film resistor 487R 0603 1% 100 mW Panasonic | ERJ3EKF4870V | resistors.SVNDbLib | Panasonic | ERJ3EKF4870V | Farnell | 2303121 | Mouser | 667-ERJ-3EKF4870V | 1
172 | R260 | 12k | SMD thick film resistor 12k 0603 1% 100 mW Panasonic | ERJ3EKF1202V | resistors.SVNDbLib | Panasonic | ERJ3EKF1202V | Digi-Key | P12.0KHCT-ND | Mouser | 667-ERJ-3EKF1202V | 1
173 | R261 | 93R1 | SMD thick film resistor 93R1 0603 1% 100 mW Panasonic | ERJ3EKF93R1V | resistors.SVNDbLib | Panasonic | ERJ3EKF93R1V | Farnell | 2303056 | Mouser | 667-ERJ-3EKF93R1V | 1
174 | R266 | 31R6 | SMD thick film resistor 31R6 0603 1% 100 mW Panasonic | ERJ3EKF31R6V | resistors.SVNDbLib | Panasonic | ERJ3EKF31R6V | Farnell | 2303014 | Mouser | 667-ERJ-3EKF31R6V | 1
175 | R276A, R276B | 68R | SMD thick film resistor 68R 1206 1% 660 mW Panasonic | ERJP08F68R0V | resistors.SVNDbLib | Panasonic | ERJP08F68R0V | Digi-Key | ERJ-P08F68R0V-ND | Mouser | 667-ERJ-P08F68R0V | 2
176 | R277A, R277B, R280A, R280B | 100k | SMD Chip Resistor, 100 kohm, MCWR Series, 200 V, Thick Film, 1206 [3216 Metric], 250 mW Multicomp | MCWR12X1003FTL | resistors.SVNDbLib | Multicomp | MCWR12X1003FTL | Farnell | 2447453 |  |  | 4
177 | R278A, R278B | 10M | High Ohmic / High Voltage Metal Glaze Leaded Resistors 0207 10M 5% 250mW Vishay | VR25000001005JA100 | resistors.SVNDbLib | Vishay | VR25000001005JA100 |  |  | Mouser | 594-5043DM10M00J | 2
178 | R279A, R279B | 6M8 | High Ohmic / High Voltage Metal Glaze Leaded Resistors 0207 6M8 5% 250mW Vishay | VR25000006804JA500 | resistors.SVNDbLib | Vishay | VR25000006804JA500 |  |  | Mouser | 594-VR25000006804JA5 | 2
179 | R282A, R282B | 154k | SMD thick film resistor 154k 0805 0.5% 125 mW Panasonic AEC-Q200 | ERA6AED1543V | resistors.SVNDbLib | Panasonic | ERA6AED1543V |  |  | Mouser | 667-ERA-6AED1543V | 2
180 | R283A, R283B | 261k | SMD thick film resistor 261k 0603 1% 100 mW Panasonic | ERJ3EKF2613V | resistors.SVNDbLib | Panasonic | ERJ3EKF2613V | Digi-Key | P261KHCT-ND | Mouser | 667-ERJ-3EKF2613V | 2
181 | R284A, R284B | 34k8 | SMD thick film resistor 34k8 0603 0.5% 100 mW Panasonic AEC-Q200 | ERA3AED3482V | resistors.SVNDbLib | Panasonic | ERA3AED3482V |  |  | Mouser | 667-ERA-3AED3482V | 2
182 | R285A, R285B | 8R2 | SMD thick film resistor 8 Ohm 1206 1% 500 mW Panasonic | ERJ8BQF8R2V | resistors.SVNDbLib | Panasonic | ERJ8BQF8R2V | Digikey | P17622CT-ND | Mouser | 667-ERJ-8BQF8R2V | 2
183 | R286A, R286B | 10k | SMD thick film resistor 10k 0805 1% 125 mW Panasonic | ERJ6ENF1002V | resistors.SVNDbLib | Panasonic | ERJ6ENF1002V | Digi-Key | P10.0KCCT-ND | Mouser | 667-ERJ-6ENF1002V | 2
184 | R287A, R287B | 100k | SMD Thermistor, 100 kohm, NTCG-S Series,0805 [2012 Metric], 200 mW TDK | NTCG204CH104JT1 | resistors.SVNDbLib | TDK | NTCG204CH104JT1 | Digi-Key | 445-175466-1-ND | Mouser | 810-NTCG204CH104JT1 | 2
185 | R288A, R288B | 1k | SMD thick film resistor 1k 0805 1% 125 mW Panasonic | ERJ6ENF1001V | resistors.SVNDbLib | Panasonic | ERJ6ENF1001V | Digi-Key | P1.00KCCT-ND | Mouser | 667-ERJ-6ENF1001V | 2
186 | R289A, R289B | 26k1 | SMD thick film resistor 26k1 0603 0.5% 100 mW Panasonic AEC-Q200 | ERA3AED2612V | resistors.SVNDbLib | Panasonic | ERA3AED2612V |  |  | Mouser | 667-ERA-3AED2612V | 2
187 | R290A, R290B | 422k | SMD thick film resistor 422k 0603 1% 100 mW Panasonic | ERJ3EKF4223V | resistors.SVNDbLib | Panasonic | ERJ3EKF4223V | Digi-Key | P422KHCT-ND | Mouser | 667-ERJ-3EKF4223V | 2
188 | R291A, R291B, R292A, R292B | 0R56 | SMD thick film resistor 0.56Ohm 1206 1% 500 mW Panasonic | ERJ8BQFR56V | resistors.SVNDbLib | Panasonic | ERJ8BQFR56V | Digikey | P17251TR-ND | Mouser | 667-ERJ-8BQFR56V | 4
189 | R306 | 390R | SMD thick film resistor 390R 0603 1% 100 mW Panasonic | ERJ3EKF3900V | resistors.SVNDbLib | Panasonic | ERJ3EKF3900V | Farnell | 2303111 | Mouser | 667-ERJ-3EKF3900V | 1
190 | R307 | 220R | SMD thick film resistor 220R 0603 1% 100 mW Panasonic | ERJ3EKF2200V | resistors.SVNDbLib | Panasonic | ERJ3EKF2200V | Farnell | 2303090 | Mouser | 667-ERJ-3EKF2200V | 1
191 | R323A, R323B | 5k62 | SMD thick film resistor 5k62 0603 1% 100 mW Panasonic | ERJ3EKF5621V | resistors.SVNDbLib | Panasonic | ERJ3EKF5621V | Digi-Key | P5.62KHCT-ND | Mouser | 667-ERJ-3EKF5621V | 2
192 | R324A, R324B | 47k | SMD thick film resistor 47k 0603 1% 100 mW Panasonic | ERJ3EKF4702V | resistors.SVNDbLib | Panasonic | ERJ3EKF4702V | Digi-Key | P47.0KHCT-ND | Mouser | 667-ERJ-3EKF4702V | 2
193 | R325 | 56k | SMD thick film resistor 56k 0603 1% 100 mW Panasonic | ERJ3EKF5602V | resistors.SVNDbLib | Panasonic | ERJ3EKF5602V | Digi-Key | P56.0KHCT-ND | Mouser | 667-ERJ-3EKF5602V | 1
194 | R327, R328, R329, R330, R331, R332, R333, R334 | 1k47 | SMD thick film resistor 1k47 0603 1% 100 mW Panasonic | ERJ3EKF1471V | resistors.SVNDbLib | Panasonic | ERJ3EKF1471V | Digi-Key | P1.47KHCT-ND | Mouser | 667-ERJ-3EKF1471V | 8
195 | R339A, R339B, R341A, R341B, R343A, R343B, R345A, R345B | 10R | SMD thick film resistor 10R 0805 1% 125 mW Panasonic | ERJ6ENF10R0V | resistors.SVNDbLib | Panasonic | ERJ6ENF10R0V | Digi-Key | P10.0CCT-ND | Mouser | 667-ERJ-6ENF10R0V | 8
196 | R340A, R340B, R342A, R342B, R344A, R344B, R346A, R346B | 100R | SMD thick film resistor 100R 0805 1% 125 mW Panasonic | ERJ6ENF1000V | resistors.SVNDbLib | Panasonic | ERJ6ENF1000V | Digi-Key | P100CCT-ND | Mouser | 667-ERJ-6ENF1000V | 8
197 | S1HSP, S1HSS, S2HSP, S2HSS, S3HSP, S3HSS, S4HSP, S4HSS, S5HSP, S5HSS, S6HSP, S6HSS | screw M3x20 ISO7045 | Pan head PH1 cross recessed screw M3 according ISO7045 length 20 mm | screw_ISO7045_M3x20 | mechanical.SVNDbLib |  |  | Bossard | 1154338 | Fastenal | 91192 | 12
198 | SAPA, SAPB, SASA, SASB, SBPA, SBPB, SBSA, SBSB | screw M4x12 DIN7984 | Internal hex low head screw M4 according DIN7984 length 12 mm | screw_DIN7984_inhex_low_head_M4x12 | mechanical.SVNDbLib |  |  | Bossard | 1019678 (100 pcs) | Fabory | 07090.040.012 (200 pcs) | 8
199 | SL1, SL2, SL3, SL4 | screw M5x16 DIN7984 | Internal hex low head screw M5 according DIN7984 length 16 mm | screw_DIN7984_inhex_low_head_M5x16 | mechanical.SVNDbLib |  |  | Bossard | 1019767 (100 pcs) | Fabory | 07090.050.016 (200 pcs) | 4
200 | SLA, SLB, SPE, STRA, STRB, STRC, STRD | screw M6x12 DIN7984 | Internal hex low head screw M6 according DIN7984 length 12 mm | screw_DIN7984_inhex_low_head_M6x12 | mechanical.SVNDbLib |  |  | Bossard | 1019813 (100 pcs) | Fabory | 07090.060.012 (200 pcs) | 7
201 | SP1HSP, SP1HSS, SP2HSP, SP2HSS, SP3HSP, SP3HSS, SP4HSP, SP4HSS, SP5HSP, SP5HSS, SP6HSP, SP6HSS | SMD spacer Ø3.3 x 12.5 | SMD steel spacer with through hole 3.3 mm height 12.5 mm | WA_SMST_9774_125_960R | mechanical.SVNDbLib | Würth Elektronik | 9774125960R | Würth Elektronik | 9774125960R |  |  | 12
202 | SPB1, SPB2, SPB3, SPB4, SPB5, SPB6, SPTB1, SPTB2, SPTB3, SPTB4, SPTB5, SPTB6 | Spacer M4 M/F 30mm | Steel spacer external/internal M4 thread 30mm Würth Elektronik | 971300471 | mechanical.SVNDbLib | Würth Elektronik | 971300471 | Digi-Key | 732-10467-ND | Würth Elektronik | 971300471 | 12
203 | SPL1, SPL2, SPL3, SPL4 | Spacer M5 F/F 30mm | Steel spacer internal/internal M5 thread 30mm Würth Elektronik | 970300581 | mechanical.SVNDbLib | Würth Elektronik | 970300581 | Digi-Key | 732-10632-ND | Würth Elektronik | 970300581 | 4
204 | SPTR1, SPTR2, SPTR3, SPTR4 | Spacer M6 F/F 30mm | Steel spacer internal/internal M6 thread 30mm Würth Elektronik | 970300611 | mechanical.SVNDbLib | Würth Elektronik | 970300611 | Digi-Key | 732-10633-ND | Würth Elektronik | 970300611 | 4
205 | SPTT1, SPTT2, SPTT3, SPTT4, SPTT5, SPTT6 | Spacer M4 F/F 60mm | Steel spacer internal/internal M4 thread 60mm Würth Elektronik | 970600471 | mechanical.SVNDbLib | Würth Elektronik | 970600471 | Digi-Key | 732-10671-ND | Würth Elektronik | 970600471 | 6
206 | STR1, STR2, STR3, STR4 | screw M6x16 DIN7984 | Internal hex low head screw M6 according DIN7984 length 16 mm | screw_DIN7984_inhex_low_head_M6x16 | mechanical.SVNDbLib |  |  | Bossard | 1019848 (100 pcs) | Fabory | 07090.060.016 (200 pcs) | 4
207 | SW_DIR | 452 403 012 014 | SMD pushbutton slide actuated 7.7x5.5x3.3mm Würth Elektronik | 452403012014 | switches.SVNDbLib | Würth Elektronik | 452403012014 | Digi-Key | 732-10145-1-ND | Mouser | 710-452403012014 | 1
208 | THP_Q14A, THP_Q14B | thermal pad - cut out 16.5x27mm from MPGCSP15USGF-200-1.5 | Thermal pad cutout 16.5x37mm MPGCSP15USGF-200-1.5 Multicomp | thermal_pad_MPGCSP15USGF_200_1p5_27x16p5 | mechanical.SVNDbLib | Multicomp | MPGCSP15USGF-200-1.5 | Farnell | cutout 27x16.5mm from 3267496 | Avnet | cutout 27x16.5mm from MPGCSP15USGF-200-1.5 | 2
209 | TP15, TP20, TP37, TP64 | ORANGE | PTH testpoint eyelet 3.2mm orange Keystone Electronics | 5008 | connectors.SVNDbLib | Keystone Electronics | 5008 | Digi-Key | 36-5008-ND | Mouser | 534-5008 | 4
210 | TP16, TP33, TP59, TP63 | RED | PTH testpoint eyelet 3.2mm red Keystone Electronics | 5005 | connectors.SVNDbLib | Keystone Electronics | 5005 | Digi-Key | 36-5005-ND | Mouser | 534-5005 | 4
211 | TP17, TP25, TP34, TP41, TP67 | PURPLE | PTH testpoint eyelet 3.2mm purple Keystone Electronics | 5124 | connectors.SVNDbLib | Keystone Electronics | 5124 | Digi-Key | 36-5124-ND | Mouser | 534-5124 | 5
212 | TP21, TP38 | BROWN | PTH testpoint eyelet 3.2mm brown Keystone Electronics | 5120 | connectors.SVNDbLib | Keystone Electronics | 5120 | Digi-Key | 36-5120-ND | Mouser | 534-5120 | 2
213 | TP29, TP42 | YELLOW | PTH testpoint eyelet 3.2mm yellow Keystone Electronics | 5009 | connectors.SVNDbLib | Keystone Electronics | 5009 | Digi-Key | 36-5009-ND | Mouser | 534-5009 | 2
214 | TP65 | WHITE | PTH testpoint eyelet 3.2mm white Keystone Electronics | 5007 | connectors.SVNDbLib | Keystone Electronics | 5007 | Digi-Key | 36-5007-ND | Mouser | 534-5007 | 1
215 | TP68, TP74, TP76, TP77, TP81 | BLACK | PTH testpoint eyelet 3.2mm black Keystone Electronics | 5006 | connectors.SVNDbLib | Keystone Electronics | 5006 | Digi-Key | 36-5006-ND | Mouser | 534-5006 | 5
216 | TP73 | GREEN | PTH testpoint eyelet 3.2mm green Keystone Electronics | 5121 | connectors.SVNDbLib | Keystone Electronics | 5121 | Digi-Key | 36-5121-ND | Mouser | 534-5121 | 1
217 | TR | PI-102971-00 | DAB DC-DC Resonant transformer 25kW 1.2:1 | PI-102971-00 | transformers.SVNDbLib | Prax | PI-102971-00 | Prax | PI-102971-00 |  |  | 1
218 | TR1A, TR1B | 750 319 105 | Transformer for DC-DC (NCV1362 flyback 250V-900VDC@40W) converter from Würth Elektronik | 750319105 | transformers.SVNDbLib | Würth Elektronik | 750319105 | Würth Elektronik | 750319105 |  |  | 2
219 | U1, U7 | MC74HC30ADR2G | 8-input NAND gate, high speed, onsemi | MC74HC30ADR2G | ics.SVNDbLib | onsemi | MC74HC30ADR2G | Digi-Key | MC74HC30ADR2G-ND | Mouser | 863-MC74HC30ADR2G | 2
220 | U2, U4, U9, U11 | NCD98011XDPT3G | 12-Bit Low Power SAR ADC Signed Output, US8, onsemi | NCD98011XDPT3G | ics.SVNDbLib | onsemi | NCD98011XDPT3G | onsemi | contact BU for samples |  |  | 4
221 | U3, U5, U6, U10, U12, U13, U16, U17, U23 | NCID9211 | High Speed Dual-Channel,Bi-Directional CeramicDigital Isolator | NCID9211 | ics.SVNDbLib | onsemi | NCID9211 | onsemi | NCID9211 | Digi-Key | 488-NCID9211-ND | 9
222 | U8, U24 | NCS213RSQ | Current Sense Amplifier, 26V, Low-/High-Side Voltage Out, Bidirectional Current Shunt Monitor, fixed gain 50 | NCS213RSQT2G | ics.SVNDbLib | onsemi | NCS213RSQT2G | Digi-Key | NCS213RSQT2GOSCT-ND | Mouser | 863-NCS213RSQT2G | 2
223 | U14 | CAT24C512WI−GT3 | I2C EEPROM 64kx8 with WP onsemi | CAT24C512WI−GT3 | ics.SVNDbLib | onsemi | CAT24C512WI−GT3 | Farnell | 1908135 | Mouser | 863-CAT24C512XI-T2 | 1
224 | U15 | NCV7342D13R2G | High speed low power CAN transceiver with dual supply onsemi | NCV7342D13R2G | ics.SVNDbLib | onsemi | NCV7342D13R2G | Digi-Key | NCV7342D13R2GOSCT-ND | Mouser | 863-NCV7342D13R2G | 1
225 | U18, U20, U21 | NCV890100MWTXG | Switching Regulator -Automotive Buck1.2 A, 2 MHz, DFN8 onsemi | NCV890100MWTXG | ics.SVNDbLib | onsemi | NCV890100MWTXG | onsemi | NCV890100MWTXG | Mouser | 863-NCV890100MWTXG | 3
226 | U19 | NCP380HSN10AAT1G | Fixed 1A current limiting power distribution switches | NCP380HSN10AAT1G | ics.SVNDbLib | onsemi | NCP380HSN10AAT1G | Digi-Key | NCP380HSN10AAT1GOSTR-ND | Mouser | 863-NCP380HSN10AAT1G | 1
227 | U22A, U22B | NCP1362ABDR2G | Primary Side QR PWM peak current controller with 110 kHz frequency clamp for Low Power Offline SMPS | NCP1362ABDR2G | ics.SVNDbLib | onsemi | NCP1362ABDR2G | onsemi | NCP1362ABDR2G |  |  | 2
228 | U_DRV_PHSA, U_DRV_PHSB, U_DRV_PLSA, U_DRV_PLSB, U_DRV_SHSA, U_DRV_SHSB, U_DRV_SLSA, U_DRV_SLSB | NCD57000DWR2G | Isolated High current IGBT gate driver | NCD57000DWR2G | ics.SVNDbLib | onsemi | NCD57000DWR2G | Digi-Key | NCD57000DWR2GOSTR-ND | Mouser | 863-NCD57000DWR2G | 8
229 | U_PIM_PRIA, U_PIM_PRIB, U_PIM_SECA, U_PIM_SECB | NXH010P120MNF1PNG | F1-2PACK SiC MOSFET Module 1200V 10mΩ | NXH010P120MNF1PNG | ics.SVNDbLib | onsemi | NXH010P120MNF1PNG | onsemi | NXH010P120MNF1PNG |  |  | 4
230 | UCB | Universal Controller Board SECO-TE0716-GEVB | Universal Controller Board with Zynq 7000 SoC FPGA and ARM-based processor | SECO-TE0716-GEVB | specials.SVNDbLib |  |  | onsemi | SECO-TE0716-GEVB | Trenz Electronic | TE0716-01-61C32-A | 1
231 | WPAPA, WPAPB, WPASA, WPASB, WPBPA, WPBPB, WPBSA, WPBSB | plain washer M4 DIN433 | Plain washer zinc plated steel HV140 DIN433 for M4 | washer_plain_DIN433_M04 | mechanical.SVNDbLib |  |  | Bossard | 1269577 (200 pcs) | Fabory | 38250.040.001 (250 pcs) | 8
232 | WPLA, WPLB, WPPE, WPTRA, WPTRB, WPTRC, WPTRD | plain washer M6 ISO7089 | Plain washer zinc plated steel HV140 ISO7089 for M6 | washer_plain_ISO7089_M06 | mechanical.SVNDbLib |  |  | Bossard | 1761773 (200 pcs) | Fastenal | 40355 | 7
233 | WSAPA, WSAPB, WSASA, WSASB, WSBPA, WSBPB, WSBSA, WSBSB | spring washer M4 DIN127B | Spring washer zinc plated steel DIN127B for M4 | washer_spring_DIN127B_M04 | mechanical.SVNDbLib |  |  | Bossard | 1275658 (200 pcs) | Fabory | 37020.040.001 (250 pcs) | 8
234 | WSL1, WSL2, WSL3, WSL4 | spring washer M5 DIN7980 | Spring washer zinc plated steel HV430 DIN7980 for M5 | washer_spring_DIN7980_M5 | mechanical.SVNDbLib |  |  | Bossard | 1277251 (200 pcs) | Fabory | 37220.050.001 (250 pcs) | 4
235 | WSLA, WSLB, WSPE, WSTR1, WSTR2, WSTR3, WSTR4, WSTRA, WSTRB, WSTRC, WSTRD | spring washer M6 DIN7980 | Spring washer zinc plated steel HV430 DIN7980 for M6 | washer_spring_DIN7980_M6 | mechanical.SVNDbLib |  |  | Bossard | 1277278 (200 pcs) | Fabory | 37220.060.001 (250 pcs) | 11
236 | ZF1A, ZF1B, ZF2A, ZF2B, ZF3A, ZF3B, ZF4A, ZF4B | 1 kOhm @ 100 MHz | EMI suppression ferrite bead SMD 0603 1kOhm WE CBA | 782632102 | inductors.SVNDbLib | Würth Elektronik | 782632102 | Digi-Key | 732-6701-2-ND | Mouser | 710-782632102 | 8