## BOM
Ezairo 7160SL Hybrid Demo Board with socket
Schematic Doc #: TBD Revision: V1.1
ON Semiconductor
611 Kumpf Drive
Unit 200
Waterloo, Ontario
N2V 1K8
Bill Of Materials: V1.1
QTY | REFDES | DESCRIPTION | VENDOR PN | VENDOR | MFG | MFG PN | ALT MFG | ALT PN | ALT VENDOR | Cost/part | Cost
7 | 5V-SEL,AI0H,AI1H-AI3H,MIC-GND,VDD-AT-SEL | 0.1" 3pin 1row Male Header | TSW-103-07-S-S | Samtec | Samtec | TSW-103-07-S-S | Sullins | PRPC003SAAN-RC | Digikey | 0.2 | 1.4
20 | AI3-CAP,AOUT,CAA-GND,EN-TEST,EXT-PSU,EXT-VDDO2,EXTCLK,I2C,NRESET,OUT0,OUT1,RCVR-BAT,RCVR-EN,RFNRESET,VBAT,VBAT-I,VDBL,VDDO2,VREG,VSENSE | 0.1" 2pin 1row Male Header | TSW-102-07-S-S | Samtec | Samtec | TSW-102-07-S-S | Sullins | PRPC002SAAN-RC | Digikey | 0.17 | 3.4
1 | BATT | RETAINER COIN CELL 7.9MM SMD | 36-2988-ND | Digikey | Keystone Electronics | 2988 | n/a | n/a | n/a | 0.64 | 0.64
4 | C21,C32-C34 | 1nF 0603, NPO, 50V ceramic capacitor | 490-1451-1-ND | Digikey | Murata Electronics | GRM1885C1H102JA01D | Murata Electronics | 81-GRM39C102J50 | Mouser | 0.06 | 0.24
4 | C16,C25,C40,C41 | 1uF 0402, X5R, 10V ceramic capacitor | 490-3890-1-ND | Digikey | Murata Electronics | GRM155R61A105KE15D | TDK Corporation | 445-4991-1-ND | Digikey | 0.086 | 0.344
2 | C3,C4 | CAP CER 1.5PF 50V NP0 0402 | 445-4858-1-ND | Digikey | TDK | C1005C0G1H1R5B | n/a | n/a | n/a | 0.14 | 0.28
2 | C37,C38 | CAP CER 18PF 50V NP0 0402 | 445-1238-1-ND | Digikey | TDK | C1005C0G1H180J | n/a | n/a | n/a | 0.14 | 0.28
1 | C9 | CAP CER 47UF 6.3V X5R 0805 | 587-1779-1-ND | Digikey | Taiyo Yuden | JMK212BJ476MG-T | n/a | n/a | n/a | 0.55 | 0.55
1 | C39 | CAP CER 10PF 50V NP0 0402 | 445-1235-2-ND | Digikey | TDK | C1005C0G1H100D | n/a | n/a | n/a | 0.14 | 0.14
21 | C5,C7,C10-C14,C18-C20,C22,C23,C26-C30,C42-C45 | 100nF 0402, X5R, 25V ceramic capacitor | 587-1456-1-ND | Digikey | Taiyo Yuden | TMK105BJ104KV-F | n/a | n/a | n/a | 0.054 | 1.134
3 | C31,C35,C36 | CAP CER 10UF 6.3V X5R 0603 | 587-1256-1-ND | Digikey | Taiyo Yuden | JMK107BJ106MA-T | n/a | n/a | n/a | 0.16 | 0.48
1 | D1 | LED GREEN DIFFUSED 0603 SMD | 475-2709-1-ND | Digikey | Osram | LG L29K-G2J1-24-Z | KingBright | 754-1934-1-ND | Digikey | 0.47 | 0.47
1 | D4 | LED GREEN/RED CLEAR 0606 SMD | 160-1452-1-ND | Digikey | Lite-On | LTST-C195KGJRKT | n/a | n/a | n/a | 0.5 | 0.5
1 | CAA | 6 pin Mini DIN Female Connector | CP-5060-ND | Digikey | CUI Inc. | MD-60SG | CUI Inc. | CP-2460-ND | Digikey | 2.28 | 2.28
2 | FILTEN0,FILTEN1 | 0.1" 4pin 2row Male Header | TSW-102-07-S-D | Samtec | Samtec | TSW-102-07-S-D | Sullins | PRPC002DAAN-RC | Digikey | 0.42 | 0.84
1 | ON-OFF | EG1218, SPDT Slider Switch - PCB Mount | EG1903-ND | Digikey | E-Switch | EG1218 | E-Switch | 612-EG1218 | Mouser | 0.85 | 0.85
5 | DEBUG,DIO1,DIO3,LEVEL-SHIFTER,RFIO | 0.1" 8pin 2row Male Header | TSW-104-07-S-D | Samtec | Samtec | TSW-104-07-S-D | Sullins | PRPC004DAAN-RC | Digikey | 0.5 | 2.5 |  | `
8 | R11,R13-R18,R21 | RES SMD 8.2K OHM 1% 1/10W 0603 | 311-8.20KHRCT-ND | Digikey | Yageo | RC0603FR-078K2L | n/a | n/a | n/a | 0.012 | 0.096
5 | R9,R10,R22-R24 | RES SMD 160 OHM 1% 1/16W 0402 | 541-160LCT-ND | Digikey | Vishay Dale | CRCW0402160RFKED | n/a | n/a | n/a | 0.14 | 0.7
1 | R25 | RES SMD 1.1K OHM 5% 1/16W 0402 | 311-1.1KJRCT-ND | Digikey | Yageo | RC0402JR-071K1L | n/a | n/a | n/a | 0.14 | 0.14 | `
1 | R26 | RES SMD 10M OHM 1% 1/16W 0402 | 541-10.0MLCT-ND | Digikey | Vishay Dale | CRCW040210M0FKED | Vishay Dale | 72M6749 | Newark | 0.14 | 0.14
4 | R28-R31 | RES SMD 4.7K OHM 1% 1/16W 0402 | 541-4.70KLCT-ND | Digikey | Vishay Dale | CRCW04024K70FKED | n/a | n/a | n/a | 0.14 | 0.56
2 | R1,R27 | 10 kOhms ±1% 0.063W, 1/16W Chip Resistor 0402 | 541-3959-1-ND | Digikey | Vishay Dale | CRCW040210K0FKED | n/a | n/a | n/a | 0.14 | 0.28
1 | R2 | 0 Ohms Jumper 0.063W, 1/16W Chip Resistor 0402 | 541-0.0JCT-ND | Digikey | Vishay Dale | CRCW04020000Z0ED | Vishay Dale | 52K6544 | Newark | 0.14 | 0.14
2 | R12,R20 | RES SMD 39 OHM 1% 1/5W 0402 | 541-39.0YCT-ND | Digikey | Vishay Dale | CRCW040239R0FKED | n/a | n/a | n/a | 0.14 | 0.28
4 | R5-R8 | 6.8K ohm 0402, +/- 1% resistor | 541-6.80KLCT-ND | Digikey | Vishay Dale | CRCW04026K80FKED | n/a | n/a | n/a | 0.14 | 0.56
1 | R19 | 100 ohm 0603, +/- 5% resistor | 541-100GCT-ND | Digikey | Vishay Dale | CRCW0603100RJNEA | Rohm Semiconductor | RHM100GCT-ND | Digikey | 0.023 | 0.023
4 | SW1-SW4 | B3S-1000, Momentary Switch - SMD | SW415-ND | Digikey | Omron Electronics | B3S-1000 | n/a | n/a | n/a | 1.13 | 4.52
1 | L1 | FIXED IND 2.2UH 800MA 200 MOHM | 587-2771-1-ND | Digikey | Taiyo Yuden | CKP2012N2R2M-T | n/a | n/a | n/a | 0.16 | 0.16
1 | L2 | FIXED IND 3NH 800MA 170 MOHM SMD 0402 | 490-6570-1-ND | Digikey | Murata Electronics | LQG15HS3N0S02D | n/a | n/a | n/a | 1.5 | 1.5
1 | L3 | FIXED IND 1.8NH 950MA 100 MOHM 0402 | 490-2613-1-ND | Digikey | Murata Electronics | LQG15HS1N8S02D | n/a | n/a | n/a | 1.5 | 1.5
1 | T1 | MOSFET N-CH 50V 0.2A UMT3F | RU1J002YNTCLCT-ND | Digikey | Rohm | RU1J002YNTCL | n/a | n/a | n/a | 0.27 | 0.27
1 | J-LINK | CONN HEADER 20POS .100" DL | S2011EC-10-ND | Digikey | Sullins | PRPC010DAAN-RC | Samtec | TSW-110-07-S-D | Digikey | 0.85 | 0.85
1 | J1 | CONN SMA JACK 50 OHM EDGE MNT | J658-ND | Digikey | Cinch Conn | 142-0701-851 | n/a | n/a | n/a | 7 | 7
1 | J2 | CONN RCPT MICRO USB AB R/A SMD | WM17143CT-ND | Digikey | Molex | 475890001 | n/a | n/a | n/a | 0.74 | 0.74
1 | U2 | TVS DIODE 5.5VWM SOT143B | 1727-3884-1-ND | Digikey | Nexperia | PRTR5V0U2X | n/a | n/a | n/a | 0.52 | 0.52
1 | U3 | IC MCU 32BIT 128KB FLASH 100LQFP | ATSAM3U2CA-AU-ND | Digikey | Microchip | ATSAM3U2CA-AU | n/a | n/a | n/a | 7 | 7
1 | U5 | IC REG LINEAR 3.3V 150MA 5TSOP | NCV551SN33T1GOSCT-ND | Digikey | On Semic | NCV551SN33T1G | n/a | n/a | n/a | 0.62 | 0.62
2 | U6,U8 | IC XLATOR 4BIT 140MBPS 12UQFN | NLSX5014MUTAGOSCT-ND | Digikey | On Semic | NLSX5014MUTAG | n/a | n/a | n/a | 1.02 | 2.04
1 | U7 | IC BUFF OP/DRAIN N-INV SOT353 | NL17SZ07DFT2GOSCT-ND | Digikey | On Semic | NL17SZ07DFT2G | n/a | n/a | n/a | 0.32 | 0.32
1 | X1 | 12MHz ±30ppm Crystal 18pF 100 Ohms 4-SMD | 887-1121-1-ND | Digikey | TXC | 7M-12.000MAAJ-T | n/a | n/a | n/a | 1 | 1
1 | Y1 | 32.768kHz ±20ppm Crystal 9pF 70 kOhms | 535-9544-1-ND | Digikey | Abracon | ABS07-32.768KHZ-9-T | n/a | n/a | n/a | 0.71 | 0.71
6 | GND1, GND2, GND3, GND4, GND5, GND6 | Test Point SMD | 5016-ND | Digikey | Keystone Electronics | 5016 | Keystone Electronics | 36-50016CT-ND | Digikey | 0.64 | 3.84
2 | PSU-SEL,VDDO2-SEL | 0.1" 6pin 2row Male Header | TSW-103-07-S-D | Samtec | Samtec | TSW-103-07-S-D | Sullins | PRPC003DAAN-RC | Digikey | 0.46 | 0.92
18 | Shorting jumper positions (refer to assembly instructions on next page) | AU Flash Shorting Jumpers, 0.1" | S9001-ND | Digikey | Sullins | SPC02SYAN | Sullins | S9002-ND | Digikey | 0.22 | 3.96
1 | N/A- Mechanical Part (refer to assembly instructions on next page) | Manual Hold-Down Toggle Clamp | 76988120 | MSC Industrial Supply Company | De-Sta-Co | 205-S | N/A | N/A | N/A | 11.41 | 11.41
4 | N/A- Mechanical Part (refer to assembly instructions on next page) | Toggle Screw 8-32 | 335-1100-ND | Digikey | APM Hexseal | R8-32X1/4 2701 | N/A | N/A | N/A | 0.71 | 2.84
4 | N/A- Mechanical Part (refer to assembly instructions on next page) | Toggle Nut 8-32 | H726-ND | Digikey | B&F Fastener Supply | HNSS 832 | N/A | N/A | N/A | 0.15 | 0.6
1 | N/A- Mechanical Part (refer to assembly instructions on next page) | Aperture Plate E7160 | See aperture plate RFQ | ON Semiconductor- Waterloo |  |  | N/A | N/A | N/A | 0 | 0
4 | N/A- Mechanical Part (refer to assembly instructions on next page) | Aperture Screw 4-40 | H703-ND | Digikey | B&F Fastener Supply | PMSSS 440 0025 PH | N/A | N/A | N/A | 0.08 | 0.32
4 | N/A- Mechanical Part (refer to assembly instructions on next page) | Aperture Nut 4-40 | H724-ND | Digikey | B&F Fastener Supply | HNSS440 | N/A | N/A | N/A | 0.075 | 0.3
1 | N/A- Mechanical Part (refer to assembly instructions on next page) | Spacer Plate | SP1X0.5CM | ON Semiconductor- Burlington | Data Circuits | N/A | N/A | N/A | N/A | 0 | 0
1 | N/A- Mechanical Part (refer to assembly instructions on next page) | Conductive Polymer | AUMAT-05-10 | ON Semiconductor- Burlington | Shin Etsu | N/A | N/A | N/A | N/A | 0 | 0
4 | N/A- Mechanical Part (refer to assembly instructions on next page) | Bumpons for bottom of board | SJ5303-7-ND | Digikey | 3M | SJ-5303 (CLEAR) | 3M | SJ5003-0-ND | Digikey | 0.23 | 0.92
1 | n/a | Antenna 2.4GHz 1/4 Wave RA SMA | ANT-2.4-CW-RAH-SMA-ND | Digikey | Linx Technologies | ANT-2.4-CW-RAH-SMA | n/a | n/a | n/a | 6.01 | 6.01
[9 empty] | Total = |  | 77.717
Parts not populated | [11 empty] | `
QTY | REFDES | DESCRIPTION
1 | U1 (preserve gold plated pads for socket usage) | 7160SL Hybrid (mask pads with tape when applying solder paste)
1 | J3 | Connector
4 | C1,C6,C15,C17 | C0402_DNI
2 | R3,R4 | R0402_DNI
1 | C2 | C0603_DNI
Revision History
Version | Description
1 | Initial revision
1.1 | Added more decoupling capacitors
NOTE : Parts highlighted in GREEN are ON Semiconductor Supplied
Items highlighted are critical items which require ON Semiconductor approval for alternate PN replacement

## Assembly Instructions
E7160SL HDB Assembly Instructions, V1.1
Jumper Configurations - View is from top of PCB | Spacer + Aperture + Polymer Installation (Uses 4-40 Bolts)
Board Bumpon Attachments (Blue Circles) - View is from bottom of PCB | Toggle Clamp Installation (Use 8-32 Bolts)
1. Ensure that the rubber plunger lines up with the cutout
2. The rubber plunger should be flush with the top of the grey board when fully depressed.