## Project BOM
| Project: | OBC_LLC_resonant_tank_WE_board.PrjPcb | [8 empty] | Bill of Materials
| Source Data From: | OBC_LLC_resonant_tank_WE_board.PrjPcb
| Project: | OBC_LLC_resonant_tank_WE_board.PrjPcb
| Variant: | standard_board | [8 empty] | Solution Engineering Center Piestany
| Report Date: | 19.10.2018 | 16:09:41
| Print Date: | 2018-10-19 | 43392.6835
# | Designator | Comment | Description | LibRef | SourceLibraryName | Manufacturer | Manufacturer Part Number | Supplier | Supplier Part Number | Supplier 2 | Supplier Part Number 2 | Quantity
1 | BRL | custom left bracket | Custom made left bracket for San Ace 60 fan series | custom_bracket_San_Ace60_left | specials.SVNDbLib |  |  | custom part | undefined - lab work |  |  | 1
2 | BRR | custom right bracket | Custom made right bracket for San Ace 60 fan series | custom_bracket_San_Ace60_right | specials.SVNDbLib |  |  | custom part | undefined - lab work |  |  | 1
3 | C1 | 100 µF | Polymer ALU elco 100µF 35V 30mOhm 20% Würth Elektronik | 875115652007 | capacitors.SVNDbLib | Würth Electronik | 875115652007 | Würth Elektronik | 875115652007 |  |  | 1
4 | CP_FAN1, CP_FAN2, CP_FAN3, CP_FAN4 | 46235-0001 | Crimp female terminal for wires AWG 30-26 Molex | 46235-0001 | connectors.SVNDbLib | Molex | 46235-0001 | Digi-Key | WM7082CT-ND | Mouser | 538-46235-0001 | 4
5 | CR1H, CR1L, CR2H, CR2L, CR3H, CR3L, CR4H, CR4L, CR5H, CR5L, CR6H, CR6L, CR7H, CR7L, CR8H, CR8L, CR9H, CR9L, CR10H, CR10L, CR11H, CR11L | 10 nF | MLCC capacitor 10nF 1000V C0G ±5% TDK | CGA6P1C0G3A103J250AC | capacitors.SVNDbLib | TDK | CGA6P1C0G3A103J250AC | Digi-Key | 445-174793-1-ND | Mouser | 810-A6P13A13J25AC | 22
6 | D1 | MMSZ5243B | Zener diode 13 V 500 mW SOD123 ON Semiconductor | MMSZ5243BT1G | diodes.SVNDbLib | ON Semiconductor | MMSZ5243BT1G | Digi-Key | MMSZ5243BT1GOSCT-ND | Mouser | 863-MMSZ5243BT1G | 1
7 | FAN1 | Fan 24V 60x60x38mm without ribs | Fan 24VDC 60x60x38mm San Ace 60 Sanyo Denki | 9GV0624P1G031 | specials.SVNDbLib |  |  | Digi-Key | 1688-1657-ND | Mouser | 978-9GV0624P1G031 | 1
8 | GR_FAN | Fan finger guard for 60x60mm fans | Fan finger guard for 60x60mm fans Multicomp | MC32696 | specials.SVNDbLib |  |  | Farnell | 2292912 |  |  | 1
9 | J_COOL | 691 322 110 004 | PCB right angle connector 4 pins 3.5 mm pitch Würth Elektronik | 691322110004 | connectors.SVNDbLib | Würth Elektronik | 691322110004 | Farnell | 1841317 | Mouser | 710-691322110004 | 1
10 | J_COOLa | 691 361 100 004 | Vertical cable inputs connector for WR-TBL 3.5mm series 4 screw terminals Würth Elektronik | 691361100004 | connectors.SVNDbLib | Würth Elektronik | 691361100004 | Digi-Key | 732-2753-ND | Mouser | 710-691361100004 | 1
11 | J_FAN | 43045-0427 | PCB vertical connector 4 pins 3.00 mm pitch Molex | 430450427 | connectors.SVNDbLib | Molex | 430450427 | Digi-Key | WM10667-ND | Mouser | 538-43045-0427 | 1
12 | J_FANa | 43025-0400 | Molex Microfit receptacle 4 positions | 43025-0400 | connectors.SVNDbLib | Molex | 43025-0400 | Digi-Key | WM1784-ND | Mouser | 538-43025-0400 | 1
13 | J_S1, J_S2, J_SWA, J_SWB | 746 550 95 | Redcube terminal 10x10mm screw 5mm Würth Elektronik | 74655095 | connectors.SVNDbLib | Würth Elektronik | 74655095 | Würth Elektronik | 74655095 | Digi-Key | 732-10903-1-ND | 4
14 | LR | 34.5 µH | Inductor for OBC LLC converter 34.5µH 20 A 65 A 11 mOhm Würth Elektronik | 750317850 | inductors.SVNDbLib | Würth Elektronik | 750317850 | Würth Elektronik | 750317850 |  |  | 1
15 | P_BACK | custom plastic back panel for OBC LLC board with WE parts | Custom plastic back panel for OBC LLC board with WE parts | MECH_OBC_LLC_WE_board_back_panel | specials.SVNDbLib | [6 empty] | 1
16 | P_FRONT | custom plastic front panel for OBC LLC board with WE parts | Custom plastic front panel for OBC LLC board with WE parts | MECH_OBC_LLC_WE_board_front_panel | specials.SVNDbLib | [6 empty] | 1
17 | Q1 | MUN5213DW1 | Dual channel NPN BRT 50 V 100 mA ON Semiconductor | MUN5213DW1T1G | transistors.SVNDbLib | ON Semiconductor | MUN5213DW1T1G | Digi-Key | MUN5213DW1T1GOSCT-ND | Mouser | 863-MUN5213DW1T1G | 1
18 | Q2 | NTF2955 | PMOS 60V 2.6A 145mOhm ON Semiconductor | NTF2955T1G | transistors.SVNDbLib | ON Semiconductor | NTF2955T1G | Digi-Key | NTF2955T1GOSCT-ND | Mouser | 863-NTF2955T1G | 1
19 | R1 | 22k | SMD thick film resistor 22k 0603 1% 100 mW Panasonic | ERJ3EKF2202V | resistors.SVNDbLib | Panasonic | ERJ3EKF2202V | Digi-Key | P22.0KHCT-ND | Mouser | 667-ERJ-3EKF2202V | 1
20 | R2, R3 | 10k | SMD thick film resistor 10k 0603 1% 100 mW Panasonic | ERJ3EKF1002V | resistors.SVNDbLib | Panasonic | ERJ3EKF1002V | Digi-Key | P10.0KHCT-ND | Mouser | 667-ERJ-3EKF1002V | 2
21 | SBRL, SBRR, SPNB1, SPNB2, SPNB3, SPNB4, SPNF1, SPNF2, SPNF3, SPNF4 | M3x8 DIN7985 | Pan head cross screw M3x8 DIN7985 | M3x8_DIN7985 | specials.SVNDbLib | [6 empty] | 10
22 | SFANL, SFANR | M4x10 DIN7985 | Pan head cross screw M4x10 DIN7985 | M4x10_DIN7985 | specials.SVNDbLib | [6 empty] | 2
23 | SPB1, SPB2 | Spacer M4 M/F 30mm | Brass spacer external/internal M4 thread 30mm Würth Elektronik | 971300471 | specials.SVNDbLib |  |  | Digi-Key | 732-10467-ND | Würth Elektronik | 971300471 | 2
24 | SPT1, SPT2 | Spacer M4 M/F 60mm | Steel spacer external/internal M4 thread 60mm Würth Elektronik | 971600471 | specials.SVNDbLib |  |  | Digi-Key | 732-10505-ND | Würth Elektronik | 971600471 | 2
25 | SS1, SS2, SSWA, SSWB | Screw M5x10 inhex low head DIN7984 |  | M5x10_DIN7984 | specials.SVNDbLib | [6 empty] | 4
26 | TP1A, TP6 | RED | PTH testpoint eyelet 3.2mm red Keystone Electronics | 5005 | connectors.SVNDbLib | Keystone Electronics | 5005 | Digi-Key | 36-5005-ND | Mouser | 534-5005 | 2
27 | TP1B | YELLOW | PTH testpoint eyelet 3.2mm yellow Keystone Electronics | 5009 | connectors.SVNDbLib | Keystone Electronics | 5009 | Digi-Key | 36-5009-ND | Mouser | 534-5009 | 1
28 | TP2A, TP2B | BLUE | PTH testpoint eyelet 3.2mm blue Keystone Electronics | 5122 | connectors.SVNDbLib | Keystone Electronics | 5122 | Digi-Key | 36-5122-ND | Mouser | 534-5122 | 2
29 | TP3 | GRAY | PTH testpoint eyelet 3.2mm gray Keystone Electronics | 5123 | connectors.SVNDbLib | Keystone Electronics | 5123 | Digi-Key | 36-5123-ND | Mouser | 534-5123 | 1
30 | TP4, TP8, TP10 | BROWN | PTH testpoint eyelet 3.2mm brown Keystone Electronics | 5120 | connectors.SVNDbLib | Keystone Electronics | 5120 | Digi-Key | 36-5120-ND | Mouser | 534-5120 | 3
31 | TP5 | ORANGE | PTH testpoint eyelet 3.2mm orange Keystone Electronics | 5008 | connectors.SVNDbLib | Keystone Electronics | 5008 | Digi-Key | 36-5008-ND | Mouser | 534-5008 | 1
32 | TP7 | BLACK | PTH testpoint eyelet 3.2mm black Keystone Electronics | 5006 | connectors.SVNDbLib | Keystone Electronics | 5006 | Digi-Key | 36-5006-ND | Mouser | 534-5006 | 1
33 | TP9, TP11 | WHITE | PTH testpoint eyelet 3.2mm white Keystone Electronics | 5007 | connectors.SVNDbLib | Keystone Electronics | 5007 | Digi-Key | 36-5007-ND | Mouser | 534-5007 | 2
34 | TR1, TR2 | 750 317 849 | Transformer for OBC LLC converter 67µH 1:1 5kW | 750317849 | transformers.SVNDbLib | Würth Elektronik | 750317849 | Würth Elektronik | 750317849 |  |  | 2
35 | WPS1, WPS2, WPSWA, WPSWB | plain washer M5 DIN125A | Plain washer M5 DIN125A | M5_DIN125A | specials.SVNDbLib | [6 empty] | 4
36 | WSS1, WSS2, WSSWA, WSSWB | Spring washer M5 DIN7980 | Spring lock washer M5 DIN7980 | M5_DIN7980 | specials.SVNDbLib | [6 empty] | 4