## Project BOM
| Project: | OBC_LLC_switch_board.PrjPcb | [8 empty] | Bill of Materials
| Source Data From: | OBC_LLC_switch_board.PrjPcb
| Project: | OBC_LLC_switch_board.PrjPcb
| Variant: | standard_board | [8 empty] | Solution Engineering Center Piestany
| Report Date: | 09.05.2019 | 8:39
| Print Date: | 2019-05-09 | 43594.3611
# | Designator | Comment | Description | LibRef | SourceLibraryName | Manufacturer | Manufacturer Part Number | Supplier | Supplier Part Number | Supplier 2 | Supplier Part Number 2 | Quantity
1 | C1, C2, C4, C5, C6, C7, C10, C11 | 680 pF | MLC capacitor 680pF 50V X7R 10% Murata | GRM188R71H681KA01D | capacitors.SVNDbLib | Murata | GRM188R71H681KA01D | Digi-Key | 490-1491-1-ND | Mouser | 81-GRM39X681K50D | 8
2 | C3, C8, C9, C53, C54, C55 | 100 nF | MLC capacitor 100nF 25V X7R 10% Murata | GRM219R71E104KA01D | capacitors.SVNDbLib | Murata | GRM219R71E104KA01D | Digi-Key | 490-12754-1-ND | Mouser | 81-GRM219R71E104KA1D | 6
3 | C12, C13, C18, C19, C20, C21, C26, C27 | 100 µF | Polymer ALU elco 100µF 35V 30mOhm 20% Würth Elektronik | 875115652007 | capacitors.SVNDbLib | Würth Electronik | 875115652007 | Würth Elektronik | 875115652007 |  |  | 8
4 | C14, C15, C22, C23, C74 | 68 µF | ALU electrolyte low impedance 68µF 35V 400mOhm 20% Würth Elektronik | 865080545011 | capacitors.SVNDbLib | Würth Electronik | 865080545011 | Digi-Key | 732-8510-1-ND | Mouser | 710-865080545011 | 5
5 | C16, C17, C24, C25 | 4µ7 | MLC capacitor 4µ7 100V X7S 10% soft termination Murata | GRJ32DC72A475KE11L | capacitors.SVNDbLib | Murata | GRJ32DC72A475KE11L | Digi-Key | 490-10955-1-ND | Mouser | 81-GRJ32DC72A475KE1L | 4
6 | C28, C30 | 15 µF | ALU electrolyte long life 15µF 450V 20% Würth Elektronik | 865061463005 | capacitors.SVNDbLib | Würth Electronik | 865061463005 | Würth Electronik | 865061463005 |  |  | 2
7 | C29 | 1µ | MKP film X1 capacitor 1µ 530Vac TDK | B32914A5105M | capacitors.SVNDbLib | TDK | B32914A5105M | Digi-Key | B32914A5105M000 | Mouser | 871-B32914A5105M | 1
8 | C31 | 27 pF | MLC capacitor 27pF 1000V C0G 5% Murata | GRM31A5C3A270JW01 | capacitors.SVNDbLib | Murata | GRM31A5C3A270JW01 | Digi-Key | 490-11628-1-ND | Mouser | 81-GRM31A5C3A270JW1D | 1
9 | C32, C33, C34 | 330 µF | Polymer ALU elco 330µF 35V 20mOhm 20% Würth Elektronik | 875075661010 | capacitors.SVNDbLib | Würth Electronik | 875075661010 | Würth Electronik | 875075661010 |  |  | 3
10 | C35 | 68 pF | MLC capacitor 68pF 250V C0G 5% Murata | GRM21A5C2E680JW01D | capacitors.SVNDbLib | Murata | GRM21A5C2E680JW01D | Digi-Key | 490-5540-1-ND | Mouser | 81-GRM21A5C2E680JW1D | 1
11 | C36 | 100 pF | MLC capacitor 100pF 200V C0G 5% Murata | GRM21A5C2D101JW01D | capacitors.SVNDbLib | Murata | GRM21A5C2D101JW01D | Mouser | 81-GRM21A5C2D101JW1D | Murata | GRM21A5C2D101JW01D | 1
12 | C37 | 100 nF | MLC capacitor 100nF 50V X7R 10% Murata | GRM21BR71H104KA01L | capacitors.SVNDbLib | Murata | GRM21BR71H104KA01L | Digi-Key | 490-1666-1-ND | Mouser | 81-GRM40X104K50L | 1
13 | C38, C44 | 10 µF | ALU electrolyte low impedance 10µF 35V 2.6Ohm 20% Würth Elektronik | 865080540004 | capacitors.SVNDbLib | Würth Electronik | 865080540004 | Digi-Key | 732-8503-1-ND | Mouser | 710-865080540004 | 2
14 | C40 | 6n8 | MLC capacitor 6n8 50V C0G 5% Murata | GRM2195C1H682JA01D | capacitors.SVNDbLib | Murata | GRM2195C1H682JA01D | Digi-Key | 490-1638-1-ND | Mouser | 81-GRM2195C1H682JA01 | 1
15 | C41 | 220 pF | MLC capacitor 220pF 50V C0G 5% Murata | GRM2165C1H221JA01D | capacitors.SVNDbLib | Murata | GRM2165C1H221JA01D | Digi-Key | 490-1616-1-ND | Mouser | 81-GRM40C221J50D | 1
16 | C42 | 180 pF | MLC capacitor 180pF 50V C0G 5% Murata | GRM1885C1H181JA01D | capacitors.SVNDbLib | Murata | GRM1885C1H181JA01D | Digi-Key | 490-1433-1-ND | Mouser | 81-GRM39C181J50 | 1
17 | C43 | 33 nF | MLC capacitor 33nF 25V X7R 10% Murata | GRM188R71E333KA01D | capacitors.SVNDbLib | Murata | GRM188R71E333KA01D | Digi-Key | 490-1521-1-ND | Mouser | 81-GRM39X333K25D | 1
18 | C45, C47, C48, C50 | 100 nF | MLC capacitor 100nF 16V X7R 20% Murata | GRM188R71C104MA01D | capacitors.SVNDbLib | Murata | GRM188R71C104MA01D | Digi-Key | 490-11510-1-ND | Mouser | 81-GRM18R71C104MA01D | 4
19 | C46 | 10 nF | MLC capacitor 10nF 25V X7R 20% Murata | GRM216R71E103MA01D | capacitors.SVNDbLib | Murata | GRM216R71E103MA01D | Mouser | 81-GRM21R71E103MA01D | Murata | GRM216R71E103MA01D | 1
20 | C49 | 2n2 | MLC capacitor 2n2 25V X7R 10% Murata | GRM216R71E222KA01D | capacitors.SVNDbLib | Murata | GRM216R71E222KA01D | Murata | GRM216R71E222KA01D |  |  | 1
21 | C51 | 1 µF | MLC capacitor 1µF 16V X7R 10% Murata | GRM21BR71C105KA01L | capacitors.SVNDbLib | Murata | GRM21BR71C105KA01L | Digi-Key | 490-1691-1-ND | Mouser | 81-GRM40X105K16L | 1
22 | C52, C60 | 100 nF | MLC capacitor 100nF 16V X7R 20% Murata | GRM21BR71C104MA01L | capacitors.SVNDbLib | Murata | GRM21BR71C104MA01L | Murata | GRM21BR71C104MA01L |  |  | 2
23 | C56, C65 | 220 pF | MLC capacitor 220pF 50V C0G 5% Murata | GRM1885C1H221JA01D | capacitors.SVNDbLib | Murata | GRM1885C1H221JA01D | Digi-Key | 490-1435-1-ND | Mouser | 81-GRM39C221J050 | 2
24 | C57, C58, C59 | 680 pF | MLC capacitor 680pF 50V C0G 5% Murata | GRM1885C1H681JA01D | capacitors.SVNDbLib | Murata | GRM1885C1H681JA01D | Digi-Key | 490-1447-1-ND | Mouser | 81-GRM39C681J50 | 3
25 | C61 | 10 µF | MLC capacitor 10µF 25V X5R 20% Murata | GRM21BR61E106MA73L | capacitors.SVNDbLib | Murata | GRM21BR61E106MA73L | Digi-Key | 490-10748-1-ND | Mouser | 81-GRM21BR61E106MA3L | 1
26 | C62 | 4n7 | MLC capacitor 4n7 25V X7R 20% Murata | GRM216R71E472MA01D | capacitors.SVNDbLib | Murata | GRM216R71E472MA01D | Murata | GRM216R71E472MA01D |  |  | 1
27 | C66 | 3n3 | MLC capacitor 3n3 50V X7R 10% Murata | GRM188R71H332KA01D | capacitors.SVNDbLib | Murata | GRM188R71H332KA01D | Digi-Key | 490-1503-1-ND | Mouser | 81-GRM188R71H332KA | 1
28 | C67, C68, C72, C73 | 270 pF | MLC capacitor 270pF 50V X7R 10% Murata | GRM188R71H271KA01D | capacitors.SVNDbLib | Murata | GRM188R71H271KA01D | Digi-Key | 490-1485-1-ND | Mouser | 81-GRM188R71H271KA1D | 4
29 | C69, C70 | 10 nF | MLC capacitor 10nF 25V C0G 5% Murata | GRM1885C1E103JA01D | capacitors.SVNDbLib | Murata | GRM1885C1E103JA01D | Mouser | 81-GRM1885C1E103JA1D | Murata | GRM1885C1E103JA01D | 2
30 | C71 | 470 nF | MLC capacitor 470nF 25V X7R 10% Murata | GRM188R71E474KA12D | capacitors.SVNDbLib | Murata | GRM188R71E474KA12D | Digi-Key | 490-3291-1-ND | Mouser | 81-GRM188R71E474KA12 | 1
31 | C75, C76, C77 | 10 nF | MLCC capacitor 10nF 1000V C0G ±5% TDK | CGA6P1C0G3A103J250AC | capacitors.SVNDbLib | TDK | CGA6P1C0G3A103J250AC | Digi-Key | 445-174793-1-ND | Mouser | 810-A6P13A13J25AC | 3
32 | C_IH, C_IL, CO1H, CO1L, CO2H, CO2L | 470 µF | ALU electrolyte high current ripple 470µF 450V 20% United Chemicon | E92X451VSN471MA50T | capacitors.SVNDbLib | United Chemicon | E92X451VSN471MA50T | Mouser | 661-E92X451SN471MA50 |  |  | 6
33 | CHA, CHB | 250 nF | Ceralink SMD capacitor 250nF 900V TDK | B58031I9254M062 | capacitors.SVNDbLib | TDK | B58031I9254M062 | Digi-Key | 495-75427-1-ND | Mouser | 871-B58031I9254M062 | 2
34 | CP1 | Cold plate 180-10-12C modified for OBC LLC | Cold plate 180-10-12C from Wakefield-Vette modified for OBC LLC project | 180_10_12C_mod_01 | mechanical.SVNDbLib |  |  | Digi-Key | 345-1165-ND | Mouser | 567-180-10-12C | 1
35 | CP_DCINa, CP_DCINb | 171825-0100 | Crimp female terminal for wires AWG 12-10 Molex | 171825-0100 | connectors.SVNDbLib | Molex | 171825-0100 | Digi-Key | WM12411CT-ND | Mouser | 538-171825-0100 | 2
36 | CTRL1 | Arduino Due board | Arduino Due board | MOD_Arduino_Due | specials.SVNDbLib |  |  | Arduino | A000062 | Digi-Key | 1050-1049-ND | 1
37 | D1, D3, D4, D5 | RED | SMD LED diode 30 mA RED 0603 Würth Elektronik | 150060RS75000 | diodes.SVNDbLib | Würth Elektronik | 150060RS75000 | Digi-Key | 732-4978-1-ND | Mouser | 710-150060RS75000 | 4
38 | D2 | SUPER RED | SMD LED diode 30 mA SUPER RED 0603 Würth Elektronik | 150060SS75000 | diodes.SVNDbLib | Würth Elektronik | 150060SS75000 | Digi-Key | 732-4979-1-ND | Mouser | 710-150060SS75000 | 1
39 | D6 | SMBJ15CA | TVS 15V 600W SMB bidirectional ON Semiconductor | SMBJ15CA | diodes.SVNDbLib | ON Semiconductor | SMBJ15CA | Digi-Key | SMBJ15CALFCT-ND | Mouser | 512-SMBJ15CA | 1
40 | D7, D8 | US1MFA | Super Fast diode 1000 V 1 A 75 ns SOD123FA ON Semiconductor | US1MFA | diodes.SVNDbLib | ON Semiconductor | US1MFA | Digi-Key | US1MFACT-ND | Mouser | 512-US1MFA | 2
41 | D9 | BAS16H | Switching diode 100V 200mA SOD323 ON Semiconductor | BAS16HT1G | diodes.SVNDbLib | ON Semiconductor | BAS16HT1G | Farnell | 2453765 | Mouser | 863-BAS16HT1G | 1
42 | D10 | MMSZ12 | Zener diode 12 V 500 mW SOD123 ON Semiconductor | MMSZ12T1G | diodes.SVNDbLib | ON Semiconductor | MMSZ12T1G | Digi-Key | MMSZ12T1GOSCT-ND | Mouser | 863-MMSZ12T1G | 1
43 | D11, D13 | MURA120 | Ultra Fast diode 200 V 1 A SMA ON Semiconductor | MURA120T3G | diodes.SVNDbLib | ON Semiconductor | MURA120T3G | Farnell | 1459147 | Mouser | 863-MURA120T3G | 2
44 | D12, D16, D17, D18 | GREEN | SMD LED diode 30 mA GREEN 0603 Würth Elektronik | 150060GS75000 | diodes.SVNDbLib | Würth Elektronik | 150060GS75000 | Digi-Key | 732-4971-1-ND | Mouser | 710-150060GS75000 | 4
45 | D14, D15 | BLUE | SMD LED diode 30 mA BLUE 0603 Würth Elektronik | 150060BS75000 | diodes.SVNDbLib | Würth Elektronik | 150060BS75000 | Digi-Key | 732-4966-1-ND | Mouser | 710-150060BS75000 | 2
46 | D19, D20, D21, D22 | NSR0340H | Schottky diode 40V 250mA low Vf SOD323 ON Semiconductor | NSR0340HT1G | diodes.SVNDbLib | ON Semiconductor | NSR0340HT1G | Digi-Key | NSR0340HT1GOSCT-ND | Mouser | 863-NSR0340HT1G | 4
47 | D_SEC1, D_SEC2, D_SEC3, D_SEC4 | FFSH3065A | SiC Schottky diode 650V 30A ON Semiconductor | FFSH3065A | diodes.SVNDbLib | ON Semiconductor | FFSH3065A | Digi-Key | FFSH3065AOS-ND | Mouser | 863-FFSH3065A | 4
48 | DRV_AH, DRV_AL, DRV_BH, DRV_BL | SiC MOSFET driver board with NCP51705 | SiC MOSFET driver board with NCP51075 ON Semiconductor | MOD_ON_SiC_driver_board | specials.SVNDbLib |  |  | ON Semiconductor | SEC department / BU |  |  | 4
49 | HS1 | modified MC33278 for OBC LLC | Heatsink Multicomp MC33278 42x20x23.7 - modified for OBC LLC project | MC33278_mod_02 | mechanical.SVNDbLib |  |  | Farnell | 1710623 |  |  | 1
50 | HS2 | 577202 heatsink for TO220 | Heatsink AAVID 577202 19.05mm 24.4°C/W AAVID | 577202B00000G | mechanical.SVNDbLib | AAVID | 577202B00000G | Digi-Key | HS107-ND | Mouser | 532-577202B00 | 1
51 | J_ADCH, J_ADCL, J_COMM, J_POWER, J_PWML | 613 008 111 21 | Board-To-Board Connector, Vertical, 2.54 mm, 8 Contacts, Header, WR-PHD Series, Through Hole | 61300811121 | connectors.SVNDbLib | Würth Elektronik | 61300811121 | Würth Elektronik | 61300811121 | Farnell | 61300811121 | 5
52 | J_AH_CTRL, J_AL_CTRL, J_BH_CTRL, J_BL_CTRL | TSW-106-14-G-S | Header 1×6 pins PTH SAMTEC 320 mil pin | TSW-106-14-G-S | connectors.SVNDbLib | Samtec | TSW-106-14-G-S | Farnell | 2037181 | Digi-Key | SAM1053-06-ND | 4
53 | J_AH_PS, J_AL_PS, J_BH_PS, J_BL_PS | 613 003 111 21 | PTH vertical male header 3 pins 2.54 mm pitch Würth Elektronik | 61300311121 | connectors.SVNDbLib | Würth Elektronik | 61300311121 | Digi-Key | 732-5316-ND | Mouser | 710-61300311121 | 4
54 | J_CAN | 618 009 211 721 | DE9 right angle PTH male Würth Elektronik | 618009211721 | connectors.SVNDbLib | Würth Elektronik | 618009211721 | Würth Elektronik | 618009211721 | Farnell | 2827767 | 1
55 | J_DAH_A, J_DAH_C, J_DAL_A, J_DAL_C, J_DBH_A, J_DBH_C, J_DBL_A, J_DBL_C, J_DS1A, J_DS1C, J_DS2A, J_DS2C, J_DS3A, J_DS3C, J_DS4A, J_DS4C, J_QAH_D, J_QAH_G, J_QAH_S, J_QAL_D, J_QAL_G, J_QAL_S, J_QBH_D, J_QBH_G, J_QBH_S, J_QBL_D, J_QBL_G, J_QBL_S | 19.28.177 | PC Quick-Fit Terminal 2.8x0.8mm/90° Brass,tinned Ettinger | 19.28.177 | connectors.SVNDbLib | Ettinger | 19.28.177 | Ettinger | 19.28.177 |  |  | 28
56 | J_DCIN | 46007-3102 | PCB right angle connector 2 pins 7.49 mm pitch Molex | 460073102 | connectors.SVNDbLib | Molex | 460073102 | Digi-Key | WM9558-ND | Mouser | 538-46007-3102 | 1
57 | J_DCINa | 44441-2002 | Molex Sabre receptacle 2 positions 7.5 mm | 44441-2002 | connectors.SVNDbLib | Molex | 44441-2002 | Digi-Key | WM18463-ND | Mouser | 538-44441-2002 | 1
58 | J_DCNEG, J_DCPOS, J_SEC1, J_SEC2, J_SWA, J_SWB | 746 550 95 | Redcube terminal 10x10mm screw 5mm Würth Elektronik | 74655095 | connectors.SVNDbLib | Würth Elektronik | 74655095 | Würth Elektronik | 74655095 | Digi-Key | 732-10903-1-ND | 6
59 | J_DRV_AHD, J_DRV_AHG, J_DRV_AHS, J_DRV_ALD, J_DRV_ALG, J_DRV_ALS, J_DRV_BHD, J_DRV_BHG, J_DRV_BHS, J_DRV_BLD, J_DRV_BLG, J_DRV_BLS | 13.14.449 | Solder Terminal Pin ø1.3x15.5mm, Ettinger | 13.14.449 | connectors.SVNDbLib | Ettinger | 13.14.449 | Ettinger | 13.14.449 |  |  | 12
60 | J_FAN | 43045-0427 | PCB vertical connector 4 pins 3.00 mm pitch Molex | 430450427 | connectors.SVNDbLib | Molex | 430450427 | Digi-Key | WM10667-ND | Mouser | 538-43045-0427 | 1
61 | J_PSU | 691 313 510 002 | PCB right angle connector 2 pins 5.08 mm pitch Würth Elektronik | 691313510002 | connectors.SVNDbLib | Würth Elektronik | 691313510002 | Farnell | 1641993 | Mouser | 710-691313510002 | 1
62 | J_PSUa | 691 351 500 002 | Cable connector series 351 2pins 5.08 mm Würth Elektronik | 691351500002 | connectors.SVNDbLib | Würth Elektronik | 691351500002 | Würth Elektronik | 691351500002 |  |  | 1
63 | J_PWMH | 613 010 111 21 | Board-To-Board Connector, 2.54 mm, 10 Contacts, Header, WR-PHD Series, Through Hole, 1 Rows | 61301011121 | connectors.SVNDbLib | Würth Elektronik | 61301011121 | Würth Elektronik | 61301011121 | Farnell | 61301011121 | 1
64 | J_XIO | 613 036 211 21 | Board-To-Board Connector, Vertical, 2.54 mm, 36 Contacts, Header, WR-PHD Series, Through Hole | 61303621121 | connectors.SVNDbLib | Würth Elektronik | 61303621121 | Würth Elektronik | 61303621121 | Farnell | 61303621121 | 1
65 | L1, L2, L3, L4 | 22 µH | WE TPC power inductor SMD 22µH 0.925A Würth Elektronik | 744043220 | inductors.SVNDbLib | Würth Elektronik | 744043220 | Farnell | 1635848 | Mouser | 710-744043220 | 4
66 | L5 | 100 µH | WE PD power inductor SMD 100µH 1.5 A Würth Elektronik | 7447714101 | inductors.SVNDbLib | Würth Elektronik | 7447714101 | Digi-Key | 732-2989-1-ND | Mouser | 710-7447714101 | 1
67 | L6, L7 | 2m2 | Bobbin core RF choke 2.2 mH 80 mA TDK | B78108S1225J000 | inductors.SVNDbLib | TDK | B78108S1225J000 | Digi-Key | 495-5559-1-ND | Mouser | 871-B78108S1225J | 2
68 | L8 | 1 mH | Bobbin core RF choke 1 mH 130 mA TDK | B78108S1105J000 | inductors.SVNDbLib | TDK | B78108S1105J000 | Digi-Key | 495-5550-1-ND | Mouser | 871-B78108S1105J | 1
69 | NQ1, NQ4 | hex nut M3 DIN934 | Hex nut M3 DIN934 ISO4032 | M3_DIN934 | mechanical.SVNDbLib | [6 empty] | 2
70 | O1, O2, O3 | SFH615A-3 | Optocoupler, high realibility, 5300Vrms Vishay | SFH615A-3X007T | transistors.SVNDbLib | Vishay | SFH615A-3X007T | Digi-Key | SFH615A-3X007T-ND | Mouser | 782-SFH615A-3X007T | 3
71 | PAH, PAL, PBH, PBL | QA01C | Insulated DC-DC converter for IGBT drivers 15V->+20V/-4V low capacity Mornsun | QA01C | specials.SVNDbLib |  |  | Mornsun | QA01C |  |  | 4
72 | Q1, Q2, Q5 | FQPF5N90 | NMOS 900V 3A 2.3R ON Semiconductor | FQPF5N90 | transistors.SVNDbLib | ON Semiconductor | FQPF5N90 | Digi-Key | FQPF5N90-ND | Mouser | 512-FQPF5N90 | 3
73 | Q3 | BSS138L | NMOS 50V 0.2A 200mA 3.5Ohm ON Semiconductor | BSS138LT1G | transistors.SVNDbLib | ON Semiconductor | BSS138LT1G | Digi-Key | BSS138LT1GOSCT-ND | Mouser | 863-BSS138LT1G | 1
74 | Q4 | FDPF2710T | NMOS 250V 25A 42.5mOhm ON Semiconductor | FDPF2710T | transistors.SVNDbLib | ON Semiconductor | FDPF2710T | Digi-Key | FDPF2710T-ND | Mouser | 512-FDPF2710T | 1
75 | Q6 | MMBT589LT1G | High Current surface mount PNP silicon switching transistor | MMBT589LT1G | transistors.SVNDbLib | ON Semiconductor | MMBT589LT1G | Digi-Key | MMBT589LT1GOSCT-ND | Mouser | 863-MMBT589LT1G | 1
76 | Q7, Q10 | TL431ACDG | Voltage reference 2.5V 1mA ON Semiconductor | TL431ACDG | ics.SVNDbLib | ON Semiconductor | TL431ACDG | Digi-Key | TL431ACDR2GOSCT-ND | Mouser | 863-TL431ACDG | 2
77 | Q8, Q9 | NCS333 | Single low noise zero drift OPAMP ON Semiconductor | NCS333SN2T1G | ics.SVNDbLib | ON Semiconductor | NCS333SN2T1G | Digi-Key | NCS333SN2T1GOSCT-ND | Mouser | 863-NCS333SN2T1G | 2
78 | QAH, QAL, QBH, QBL | NTW080N12SC1 | SiC NMOS 1200V 36A 80mOhm ON Semiconductor | NTW080N12SC1 | transistors.SVNDbLib | ON Semiconductor | NTW080N12SC1 | ON Semiconductor | samples only |  |  | 4
79 | R1, R2, R3, R4, RCOHA, RCOHB, RCOLA, RCOLB | 82k | SMD thick film resistor 82k 1206 1% 660 mW Panasonic | ERJP08F8202V | resistors.SVNDbLib | Panasonic | ERJP08F8202V | Mouser | 667-ERJ-P08F8202V | Arrow | ERJ-P08F8202V | 8
80 | R5, R11, R12, R19, R20, R27, R28, R34, R35, R93, R94 | 100k | SMD thick film resistor 100k 0603 1% 100 mW Panasonic | ERJ3EKF1003V | resistors.SVNDbLib | Panasonic | ERJ3EKF1003V | Digi-Key | P100KHCT-ND | Mouser | 667-ERJ-3EKF1003V | 11
81 | R6, R14, R22, R29, R91, R92, R118, R120 | 10k | SMD thick film resistor 10k 0603 1% 100 mW Panasonic | ERJ3EKF1002V | resistors.SVNDbLib | Panasonic | ERJ3EKF1002V | Digi-Key | P10.0KHCT-ND | Mouser | 667-ERJ-3EKF1002V | 8
82 | R7, R15, R23, R30, R98, R99, R123, R125, R128, R130 | 82R | SMD thick film resistor 82R 0603 1% 100 mW Panasonic | ERJ3EKF82R0V | resistors.SVNDbLib | Panasonic | ERJ3EKF82R0V | Farnell | 2303052 | Mouser | 667-ERJ-3EKF82R0V | 10
83 | R8, R16, R24, R31, R73, R95, R96 | 2k2 | SMD thick film resistor 2k2 0603 1% 100 mW Panasonic | ERJ3EKF2201V | resistors.SVNDbLib | Panasonic | ERJ3EKF2201V | Farnell | 2303166 | Mouser | 667-ERJ-3EKF2201V | 7
84 | R9, R17, R25, R32, R97 | 820R | SMD thick film resistor 820R 0603 1% 100 mW Panasonic | ERJ3EKF8200V | resistors.SVNDbLib | Panasonic | ERJ3EKF8200V | Farnell | 2303136 | Mouser | 667-ERJ-3EKF8200V | 5
85 | R10, R18, R21, R26, R33, R101, R102 | 10R | SMD thick film resistor 10R 0603 1% 100 mW Panasonic | ERJ3EKF10R0V | resistors.SVNDbLib | Panasonic | ERJ3EKF10R0V | Farnell | 2302958 | Mouser | 667-ERJ-3EKF10R0V | 7
86 | R13, R55, R83 | 2k2 | SMD thick film resistor 2k2 0805 1% 125 mW Panasonic | ERJ6ENF2201V | resistors.SVNDbLib | Panasonic | ERJ6ENF2201V | Digi-Key | P2.20KCCT-ND | Mouser | 667-ERJ-6ENF2201V | 3
87 | R36, R38, R39, R41, R44, R53, R71, R72, R74, R78, R79, R80, R81 | 820k | SMD thick film resistor 820k 1206 1% 660 mW Panasonic | ERJP08F8203V | resistors.SVNDbLib | Panasonic | ERJP08F8203V | Mouser | 667-ERJ-P08F8203V | Arrow | ERJ-P08F8203V | 13
88 | R37 | 0R | SMD thick film resistor 0R 0805 2A Panasonic | ERJ6GEY0R00V | resistors.SVNDbLib | Panasonic | ERJ6GEY0R00V | Farnell | 2057661 | Mouser | 667-ERJ-6GEY0R00V | 1
89 | R40, R42 | 47R | SMD thick film resistor 47R 1206 1% 660 mW Panasonic | ERJP08F47R0V | resistors.SVNDbLib | Panasonic | ERJP08F47R0V | Mouser | 667-ERJ-P08F47R0V |  |  | 2
90 | R43, R46 | 220R | SMD thick film resistor 220R 0805 1% 125 mW Panasonic | ERJ6ENF2200V | resistors.SVNDbLib | Panasonic | ERJ6ENF2200V | Digi-Key | P220CCT-ND | Mouser | 667-ERJ-6ENF2200V | 2
91 | R45, R54, R77 | 10k | SMD thick film resistor 10k 0805 1% 125 mW Panasonic | ERJ6ENF1002V | resistors.SVNDbLib | Panasonic | ERJ6ENF1002V | Digi-Key | P10.0KCCT-ND | Mouser | 667-ERJ-6ENF1002V | 3
92 | R47, R52, R56, R57, R106, R107 | 3k3 | SMD thick film resistor 3k3 1206 1% 660 mW Panasonic | ERJP08F3301V | resistors.SVNDbLib | Panasonic | ERJP08F3301V | Mouser | 667-ERJ-P08F3301V | Farnell | 1750843 | 6
93 | R48 | 100R | SMD thick film resistor 100R 1206 1% 660 mW Panasonic | ERJP08F1000V | resistors.SVNDbLib | Panasonic | ERJP08F1000V | Farnell | 1750824 | Mouser | 667-ERJ-P08F1000V | 1
94 | R49, R62 | 22R | SMD thick film resistor 22R 0805 1% 125 mW Panasonic | ERJ6ENF22R0V | resistors.SVNDbLib | Panasonic | ERJ6ENF22R0V | Digi-Key | P22.0CCT-ND | Mouser | 667-ERJ-6ENF22R0V | 2
95 | R50 | 10R | SMD thick film resistor 10R 0805 1% 125 mW Panasonic | ERJ6ENF10R0V | resistors.SVNDbLib | Panasonic | ERJ6ENF10R0V | Digi-Key | P10.0CCT-ND | Mouser | 667-ERJ-6ENF10R0V | 1
96 | R51 | 56k | SMD thick film resistor 56k 0805 1% 125 mW Panasonic | ERJ6ENF5602V | resistors.SVNDbLib | Panasonic | ERJ6ENF5602V | Digi-Key | P56.0KCCT-ND | Mouser | 667-ERJ-6ENF5602V | 1
97 | R59 | 8R2 | SMD thick film resistor 8R2 0805 5% 125mW 150V Vishay | CRCW08058R20JNEAIF | resistors.SVNDbLib | Vishay Draloric | CRCW08058R20JNEAIF | Farnell | 1739201 | Digi-Key | CRCW08058R20JNEAIF-ND | 1
98 | R60, R82 | 330R | SMD thick film resistor 330R 0805 1% 125 mW Panasonic | ERJ6ENF3300V | resistors.SVNDbLib | Panasonic | ERJ6ENF3300V | Digi-Key | P330CCT-ND | Mouser | 667-ERJ-6ENF3300V | 2
99 | R61 | 12k7 | SMD thick film resistor 12k7 0805 1% 125 mW Panasonic | ERJ6ENF1272V | resistors.SVNDbLib | Panasonic | ERJ6ENF1272V | Digi-Key | P12.7KCCT-ND | Mouser | 667-ERJ-6ENF1272V | 1
100 | R63 | 78k7 | SMD thick film resistor 78k7 0805 1% 125 mW Panasonic | ERJ6ENF7872V | resistors.SVNDbLib | Panasonic | ERJ6ENF7872V | Digi-Key | P78.7KCCT-ND | Mouser | 667-ERJ-6ENF7872V | 1
101 | R64, R89, R90 | 1k | SMD thick film resistor 1k 0805 1% 125 mW Panasonic | ERJ6ENF1001V | resistors.SVNDbLib | Panasonic | ERJ6ENF1001V | Digi-Key | P1.00KCCT-ND | Mouser | 667-ERJ-6ENF1001V | 3
102 | R65, R85 | 15k | SMD thick film resistor 15k 0805 1% 125 mW Panasonic | ERJ6ENF1502V | resistors.SVNDbLib | Panasonic | ERJ6ENF1502V | Digi-Key | P15.0KCCT-ND | Mouser | 667-ERJ-6ENF1502V | 2
103 | R66, R108 | 6k8 | SMD thick film resistor 6k8 0805 1% 125 mW Panasonic | ERJ6ENF6801V | resistors.SVNDbLib | Panasonic | ERJ6ENF6801V | Digi-Key | P6.80KCCT-ND | Mouser | 667-ERJ-6ENF6801V | 2
104 | R67 | 47k | SMD thick film resistor 47k 0805 1% 125 mW Panasonic | ERJ6ENF4702V | resistors.SVNDbLib | Panasonic | ERJ6ENF4702V | Digi-Key | P47.0KCCT-ND | Mouser | 667-ERJ-6ENF4702V | 1
105 | R68 | 1R3 | SMD current sense resistor 1R3 1206 1% 330mW Panasonic | ERJ8BQF1R3V | resistors.SVNDbLib | Panasonic | ERJ8BQF1R3V | Farnell | 1892987 | Mouser | 667-ERJ-8BQF1R3V | 1
106 | R69 | 2k49 | SMD thick film resistor 2k49 0805 1% 125 mW Panasonic | ERJ6ENF2491V | resistors.SVNDbLib | Panasonic | ERJ6ENF2491V | Digi-Key | P2.49KCCT-ND | Mouser | 667-ERJ-6ENF2491V | 1
107 | R70 | 56R | SMD thick film resistor 56R 0805 1% 125 mW Panasonic | ERJ6ENF56R0V | resistors.SVNDbLib | Panasonic | ERJ6ENF56R0V | Digi-Key | P56.0CCT-ND | Mouser | 667-ERJ-6ENF56R0V | 1
108 | R75 | 16k2 | SMD thick film resistor 16k2 0805 1% 125 mW Panasonic | ERJ6ENF1622V | resistors.SVNDbLib | Panasonic | ERJ6ENF1622V | Digi-Key | P16.2KCCT-ND | Mouser | 667-ERJ-6ENF1622V | 1
109 | R76 | 300µ | SMD Current Sense Resistor with Kelvin connection, 300µohm, 7W, ± 1%, Power Metal Strip, Vishay | WSL4026L3000FEB | resistors.SVNDbLib | Vishay | WSL4026L3000FEB | Digi-Key | WSLR-.0003CT-ND | Mouser | 71-WSL4026L3000FEB | 1
110 | R84, R88 | 680R | SMD thick film resistor 680R 0805 1% 125 mW Panasonic | ERJ6ENF6800V | resistors.SVNDbLib | Panasonic | ERJ6ENF6800V | Digi-Key | P680CCT-ND | Mouser | 667-ERJ-6ENF6800V | 2
111 | R86 | 18k | SMD thick film resistor 18k 0805 1% 125 mW Panasonic | ERJ6ENF1802V | resistors.SVNDbLib | Panasonic | ERJ6ENF1802V | Digi-Key | P18.0KCCT-ND | Mouser | 667-ERJ-6ENF1802V | 1
112 | R87 | 12R | SMD thick film resistor 12R 0805 1% 125 mW Panasonic | ERJ6ENF12R0V | resistors.SVNDbLib | Panasonic | ERJ6ENF12R0V | Digi-Key | P12.0CCT-ND | Mouser | 667-ERJ-6ENF12R0V | 1
113 | R100, R115, R116, R117, R119 | 33R | SMD thick film resistor 33R 0603 1% 100 mW Panasonic | ERJ3EKF33R0V | resistors.SVNDbLib | Panasonic | ERJ3EKF33R0V | Farnell | 2303016 | Mouser | 667-ERJ-3EKF33R0V | 5
114 | R103, R104 | 60R4 | SMD thick film resistor 60R4 0805 1% 125 mW Panasonic | ERJ6ENF60R4V | resistors.SVNDbLib | Panasonic | ERJ6ENF60R4V | Digi-Key | P60.4CCT-ND | Mouser | 667-ERJ-6ENF60R4V | 2
115 | R105 | 1k2 | SMD thick film resistor 1k2 0805 1% 125 mW Panasonic | ERJ6ENF1201V | resistors.SVNDbLib | Panasonic | ERJ6ENF1201V | Digi-Key | P1.20KCCT-ND | Mouser | 667-ERJ-6ENF1201V | 1
116 | R109 | 68k | SMD thick film resistor 68k 0805 1% 125 mW Panasonic | ERJ6ENF6802V | resistors.SVNDbLib | Panasonic | ERJ6ENF6802V | Digi-Key | P68.0KCCT-ND | Mouser | 667-ERJ-6ENF6802V | 1
117 | R110 | 120k | SMD thick film resistor 120k 0805 1% 125 mW Panasonic | ERJ6ENF1203V | resistors.SVNDbLib | Panasonic | ERJ6ENF1203V | Digi-Key | P120KCCT-ND | Mouser | 667-ERJ-6ENF1203V | 1
118 | R111, R113 | 7k5 | SMD thick film resistor 7k5 0805 1% 125 mW Panasonic | ERJ6ENF7501V | resistors.SVNDbLib | Panasonic | ERJ6ENF7501V | Digi-Key | P7.50KCCT-ND | Mouser | 667-ERJ-6ENF7501V | 2
119 | R112 | 91k | SMD thick film resistor 91k 0603 1% 100 mW Panasonic | ERJ3EKF9102V | resistors.SVNDbLib | Panasonic | ERJ3EKF9102V | Digi-Key | P91.0KHCT-ND | Mouser | 667-ERJ-3EKF9102V | 1
120 | R114 | 20k | SMD thick film resistor 20k 0603 1% 100 mW Panasonic | ERJ3EKF2002V | resistors.SVNDbLib | Panasonic | ERJ3EKF2002V | Digi-Key | P20.0KHCT-ND | Mouser | 667-ERJ-3EKF2002V | 1
121 | R121 | 220R | SMD thick film resistor 220R 0603 1% 100 mW Panasonic | ERJ3EKF2200V | resistors.SVNDbLib | Panasonic | ERJ3EKF2200V | Farnell | 2303090 | Mouser | 667-ERJ-3EKF2200V | 1
122 | R122, R124, R129, R131 | 22R | SMD thick film resistor 22R 0603 1% 100 mW Panasonic | ERJ3EKF22R0V | resistors.SVNDbLib | Panasonic | ERJ3EKF22R0V | Farnell | 2302996 | Mouser | 667-ERJ-3EKF22R0V | 4
123 | R126, R127 | 11R | SMD thick film resistor 11R 0603 1% 100 mW Panasonic | ERJ3EKF11R0V | resistors.SVNDbLib | Panasonic | ERJ3EKF11R0V | Farnell | 2302963 | Mouser | 667-ERJ-3EKF11R0V | 2
124 | SDAH, SDAL, SDBH, SDBL, SDS1, SDS2, SDS3, SDS4, SQAH, SQAL, SQBH, SQBL | M3x16 DIN7985 | Pan head cross screw M3x16 DIN7985 | M3x16_DIN7985 | mechanical.SVNDbLib | [6 empty] | 12
125 | SDCNEG, SDCPOS, SSEC1, SSEC2, SSWA, SSWB | Screw M5x10 inhex low head DIN7984 |  | M5x10_DIN7984 | mechanical.SVNDbLib | [6 empty] | 6
126 | SPB1, SPB2, SPB3, SPB4, SPB5, SPB6, SPB7 | Spacer M4 M/F 30mm | Brass spacer external/internal M4 thread 30mm Würth Elektronik | 971300471 | mechanical.SVNDbLib | Würth Elektronik | 971300471 | Digi-Key | 732-10467-ND | Würth Elektronik | 971300471 | 7
127 | SPCPB1, SPCPBT2, SPCPBT3, SPCPBT4, SPCPT1, SPCPTP2, SPCPTP3, SPCPTP4 | plastic spacer M/F M3x10 | Plastic spacer internal/external M3 height 10mm Würth Elektronik | 971100365 | mechanical.SVNDbLib | Würth Elektronik | 971100365 | Digi-Key | 732-13056-ND | Würth Elektronik | 971100365 | 8
128 | SPT1, SPT2, SPT3, SPT4, SPT5, SPT6, SPT7 | Spacer M4 F/F 60mm | Brass spacer internal/internal M4 thread 60mm Würth Elektronik | 970600471 | mechanical.SVNDbLib | Würth Elektronik | 970600471 | Digi-Key | 732-10671-ND | Würth Elektronik | 970600471 | 7
129 | SQ1, SQ2, SQ4, SQ5, SU8 | M3x8 DIN7985 | Pan head cross screw M3x8 DIN7985 | M3x8_DIN7985 | mechanical.SVNDbLib | [6 empty] | 5
130 | TP1, TP10, TP13, TP19, TP27 | GREEN | PTH testpoint eyelet 3.2mm green Keystone Electronics | 5121 | connectors.SVNDbLib | Keystone Electronics | 5121 | Digi-Key | 36-5121-ND | Mouser | 534-5121 | 5
131 | TP2, TP7, TP20, TP23, TP24, TP41, TP44 | ORANGE | PTH testpoint eyelet 3.2mm orange Keystone Electronics | 5008 | connectors.SVNDbLib | Keystone Electronics | 5008 | Digi-Key | 36-5008-ND | Mouser | 534-5008 | 7
132 | TP3, TP4, TP8, TP32, TP35, TP36, TP37, TP43 | RED | PTH testpoint eyelet 3.2mm red Keystone Electronics | 5005 | connectors.SVNDbLib | Keystone Electronics | 5005 | Digi-Key | 36-5005-ND | Mouser | 534-5005 | 8
133 | TP5, TP11, TP21, TP26, TP31, TP46, TP48 | BROWN | PTH testpoint eyelet 3.2mm brown Keystone Electronics | 5120 | connectors.SVNDbLib | Keystone Electronics | 5120 | Digi-Key | 36-5120-ND | Mouser | 534-5120 | 7
134 | TP6, TP12, TP17, TP18, TP25, TP39 | BLUE | PTH testpoint eyelet 3.2mm blue Keystone Electronics | 5122 | connectors.SVNDbLib | Keystone Electronics | 5122 | Digi-Key | 36-5122-ND | Mouser | 534-5122 | 6
135 | TP9, TP16, TP34, TP38, TP42, TP45 | BLACK | PTH testpoint eyelet 3.2mm black Keystone Electronics | 5006 | connectors.SVNDbLib | Keystone Electronics | 5006 | Digi-Key | 36-5006-ND | Mouser | 534-5006 | 6
136 | TP14, TP15, TP33 | WHITE | PTH testpoint eyelet 3.2mm white Keystone Electronics | 5007 | connectors.SVNDbLib | Keystone Electronics | 5007 | Digi-Key | 36-5007-ND | Mouser | 534-5007 | 3
137 | TP22, TP28, TP40 | YELLOW | PTH testpoint eyelet 3.2mm yellow Keystone Electronics | 5009 | connectors.SVNDbLib | Keystone Electronics | 5009 | Digi-Key | 36-5009-ND | Mouser | 534-5009 | 3
138 | TP29 | GRAY | PTH testpoint eyelet 3.2mm gray Keystone Electronics | 5123 | connectors.SVNDbLib | Keystone Electronics | 5123 | Digi-Key | 36-5123-ND | Mouser | 534-5123 | 1
139 | TP30, TP47 | PURPLE | PTH testpoint eyelet 3.2mm purple Keystone Electronics | 5124 | connectors.SVNDbLib | Keystone Electronics | 5124 | Digi-Key | 36-5124-ND | Mouser | 534-5124 | 2
140 | TR1 | 760 301 302 | Transformer for gate drive one output | 760301302 | transformers.SVNDbLib | Würth Elektronik | 760301302 | Digi-Key | 732-5630-2-ND | Mouser | 710-760301302 | 1
141 | TR2 | 750 315 046 | Transformer for DC-DC converter 750 315 046 Würth Elektronik | 750315046 | transformers.SVNDbLib | Würth Elektronik | 750315046 | Würth Elektronik | 750315046 |  |  | 1
142 | U1, U3, U9 | MC74ACT74 | Dual D-Type Positive Edge-Triggered Flip-Flop with asynchronous set/reset ON Semiconductor | MC74ACT74DR2G | ics.SVNDbLib | ON Semiconductor | MC74ACT74DR2G | Digi-Key | MC74ACT74DR2GOSCT-ND | Mouser | 863-MC74ACT74DR2G | 3
143 | U2 | MC74HC30A | 8-input NAND gate, high speed ON Semiconductor | MC74HC30ADG | ics.SVNDbLib | ON Semiconductor | MC74HC30ADG | Digi-Key | MC74HC30ADG-ND | Mouser | 863-MC74HC30ADG | 1
144 | U4 | NCP4304A | Secondary side synchronous rectification driver | NCP4304ADR2G | ics.SVNDbLib | ON Semiconductor | NCP4304ADR2G | Digi-Key | NCP4304ADR2GOSCT-ND | Mouser | 863-NCP4304ADR2G | 1
145 | U5 | NCP1252D | Flyback/ Forward controller ON Semiconductor | NCP1252DDR2G | ics.SVNDbLib | ON Semiconductor | NCP1252DDR2G | Digi-Key | NCP1252DDR2GOSTR-ND | Mouser | 863-NCP1252DDR2G | 1
146 | U6 | NCS210RSQ | Current Sense Amplifier, 26V, Low-/High-Side Voltage Out, Bidirectional Current Shunt Monitor, fixed gain 200 | NCS210RSQT2G | ics.SVNDbLib | ON Semiconductor | NCS210RSQT2G | Digi-Key | NCS210RSQT2G-ND | Mouser | 863-NCS210RSQT2G | 1
147 | U7 | LM321 | Single channel operational amplifier, 3-32 V, bipolar, ON Semiconductor | LM321SN3T1G | ics.SVNDbLib | ON Semiconductor | LM321SN3T1G | Digi-Key | LM321SN3T1GOSCT-ND | Mouser | 863-LM321SN3T1G | 1
148 | U8 | TC74A5-3.3VAT | Digital temperature sensor with serial interface -40 - 125°C, I2C addres 0xA5, optimized for 3.3V, Microchip | TC74A5-3.3VAT | ics.SVNDbLib | Microchip | TC74A5-3.3VAT | Digi-Key | TC74A5-3.3VAT-ND | Mouser | 579-TC74A5-3.3VAT | 1
149 | U10, U11 | MC74VHC1G32 | 2-Input OR Gate/CMOS Logic Level Shifter ON Semiconductor | MC74VHC1G32DTT1G | ics.SVNDbLib | ON Semiconductor | MC74VHC1G32DTT1G | Digi-Key | MC74VHC1G32DTT1GOSCT-ND | Mouser | 863-MC74VHC1G32DTT1G | 2
150 | U12 | NCV7342D13R2G | High speed low power CAN transceiver with dual supply ON Semiconductor | NCV7342D13R2G | ics.SVNDbLib | ON Semiconductor | NCV7342D13R2G | Digi-Key | NCV7342D13R2GOSCT-ND | Mouser | 863-NCV7342D13R2G | 1
151 | WBU8 | Insulation bush IB6 fo M3 and TO220 | Isolating bush IB6 for M3 and TO220 Fischer Elektronik | IB6 | mechanical.SVNDbLib | Fischer Elektronik | IB6 | Fischer Elektronik | IB6 |  |  | 1
152 | WIDAH, WIDAL, WIDBH, WIDBL, WIDS1, WIDS2, WIDS3, WIDS4, WIQAH, WIQAL, WIQBH, WIQBL | AOS 3 P 2 23x20x1 D3.6 | Ceramic insulation washer with hole for TO247 1mm Fischer Elektronik | AOS3P2 | mechanical.SVNDbLib | Fischer Elektronik | AOS3P2 | Fischer Elektronik | AOS 3 P 2 |  |  | 12
153 | WIU8 | AOS 220 18x12x1.5 D3.1 | Ceramic insulation washer with hole for TO220 1.5mm Fischer Elektronik | AOS220 | mechanical.SVNDbLib | Fischer Elektronik | AOS220 | Fischer Elektronik | AOS 220 |  |  | 1
154 | WPDAH, WPDAL, WPDBH, WPDBL, WPDS1, WPDS2, WPDS3, WPDS4, WPQ1A, WPQ1B, WPQ2, WPQ4A, WPQ4B, WPQ5, WPQAH, WPQAL, WPQBH, WPQBL, WPU8 | plain washer M3 DIN125A | Plain washer for M3 screw according DIN125A | M3_DIN125A | specials.SVNDbLib, mechanical.SVNDbLib | [6 empty] | 19
155 | WPDCNEG, WPDCPOS, WPSEC1, WPSEC2, WPSWA, WPSWB | plain washer M5 DIN125A | Plain washer M5 DIN125A | M5_DIN125A | mechanical.SVNDbLib | [6 empty] | 6
156 | WSDAH, WSDAL, WSDBH, WSDBL, WSDS1, WSDS2, WSDS3, WSDS4, WSQ1, WSQ2, WSQ4, WSQ5, WSQAH, WSQAL, WSQBH, WSQBL, WSU8 | spring washer M3 DIN7980 | Spring lock washer for M3 screw according DIN7980 | M3_DIN7980 | mechanical.SVNDbLib | [6 empty] | 17
157 | WSDCNEG, WSDCPOS, WSSEC1, WSSEC2, WSSWA, WSSWB | Spring washer M5 DIN7980 | Spring lock washer M5 DIN7980 | M5_DIN7980 | mechanical.SVNDbLib | [6 empty] | 6