## Project BOM
| Project: | OBC_PFC_power_board.PrjPcb | [8 empty] | Bill of Materials
| Source Data From: | OBC_PFC_power_board.PrjPcb
| Project: | OBC_PFC_power_board.PrjPcb
| Variant: | standard_board | [8 empty] | Solution Engineering Center Piestany
| Report Date: | 28.03.2018 | 16:07:49
| Print Date: | 2018-03-28 | 43187.6766
# | Designator | Comment | Description | LibRef | SourceLibraryName | Manufacturer | Manufacturer Part Number | Supplier | Supplier Part Number | Supplier 2 | Supplier Part Number 2 | Quantity
1 | BR_LEFT | custom left bracket | Custom made left bracket for San Ace 60 fan series | custom_bracket_San_Ace60_left | specials.SVNDbLib |  |  | custom part | undefined - lab work |  |  | 1
2 | BR_RIGHT | custom right bracket | Custom made right bracket for San Ace 60 fan series | custom_bracket_San_Ace60_right | specials.SVNDbLib |  |  | custom part | undefined - lab work |  |  | 1
3 | C11 | 2n2 | MKP film Y1 capacitor 2n2 | B81123C1222M189 | capacitors.SVNDbLib | TDK | B81123C1222M189 | Digi-Key | 495-7106-1-ND | Mouser | 871-B81123C1222M189 | 1
4 | C12, C14, C16, C129, C130, C131 | 100 nF | MLC capacitor 100nF 25V X7R 20% Murata | GRM219R71E104MA01D | capacitors.SVNDbLib | Murata | GRM219R71E104MA01D | Mouser | 81-GRM219R71E104MA1D | Murata | GRM219R71E104MA01D | 6
5 | C13, C15, C17 | 1 µF | MLC capacitor 1µF 25V X7R 10% Murata | GRM219R71E105KA88D | capacitors.SVNDbLib | Murata | GRM219R71E105KA88D | Digi-Key | 490-5899-1-ND | Mouser | 81-GRM219R71E105KA8D | 3
6 | C18 | 10 nF | MLC capacitor 10nF 16V X7R 5% Murata | GRM188R71C103JA01D | capacitors.SVNDbLib | Murata | GRM188R71C103JA01D | Mouser | 81-GRM188R71C103JA1D | Murata | GRM188R71C103JA01D | 1
7 | C19, C20, C21, C35, C65, C91 | 470 nF | MLC capacitor 470nF 25V X5R 10% Murata | GRM155R61E474KE01D | capacitors.SVNDbLib | Murata | GRM155R61E474KE01D | Mouser | 81-GRM155R61E474KE1D | Murata | GRM155R61E474KE01D | 6
8 | C22, C36, C52, C66, C78, C92 | 100 nF | MLC capacitor 100nF 50V X7R 10% Murata | GRM155R71H104KE14D | capacitors.SVNDbLib | Murata | GRM155R71H104KE14D | Digi-Key | 490-10700-1-ND | Mouser | 81-GRM155R71H104KE4D | 6
9 | C23, C30, C37, C43, C53, C60, C67, C73, C79, C86, C93, C99 | 2µ2 | MLC capacitor 2µ2 25V X7R 10% Murata | GRM21BR71E225KE11L | capacitors.SVNDbLib | Murata | GRM21BR71E225KE11L | Mouser | 81-GRM21BR71E225KE1L | Murata | GRM21BR71E225KE11L | 12
10 | C24, C54, C80 | 250 nF | Ceralink SMD capacitor 250nF 900V TDK | B58031I9254M062 | capacitors.SVNDbLib | TDK | B58031I9254M062 | Digi-Key | 495-75427-1-ND | Mouser | 871-B58031I9254M062 | 3
11 | C25, C26, C29, C38, C39, C42, C55, C56, C59, C68, C69, C72, C81, C82, C85, C94, C95, C98 | 100 nF | MLC capacitor 100nF 16V X7R 10% Murata | GRM188R71C104KA01D | capacitors.SVNDbLib | Murata | GRM188R71C104KA01D | Digi-Key | 490-1532-1-ND | Mouser | 81-GRM39X104K16 | 18
12 | C27, C40, C57, C70, C83, C96 | 2µ2 | MLC capacitor 2µ2 10V X7R 10% Murata | GRM188R71A225KE15D | capacitors.SVNDbLib | Murata | GRM188R71A225KE15D | Digi-Key | 490-4520-1-ND | Mouser | 81-GRM188R71A225KE15 | 6
13 | C31, C44, C61, C74, C87, C100 | 47 nF | MLC capacitor 47nF 25V X7R 10% Murata | GRM155R71E473KA88D | capacitors.SVNDbLib | Murata | GRM155R71E473KA88D | Digi-Key | 490-3254-1-ND | Mouser | 81-GRM155R71E473KA88 | 6
14 | C32, C34, C45, C46, C62, C64, C75, C76, C88, C90, C101, C102 | 470 nF | MLC capacitor 470nF 25V X7R 10% Murata | GRM188R71E474KA12D | capacitors.SVNDbLib | Murata | GRM188R71E474KA12D | Digi-Key | 490-3291-1-ND | Mouser | 81-GRM188R71E474KA12 | 12
15 | C48, C49, C50, C51 | 470 µF | ALU electrolyte high current ripple 470µF 450V 20% United Chemicon | E92X451VSN471MA50T | capacitors.SVNDbLib | United Chemicon | E92X451VSN471MA50T | Mouser | 661-E92X451SN471MA50 |  |  | 4
16 | C104, C105, C106, C110, C111, C112, C116, C117, C118, C122, C123, C124, C128 | 100 µF | Polymer ALU elco 100µF 35V 30mOhm 20% Würth Elektronik | 875115652007 | capacitors.SVNDbLib | Würth Electronik | 875115652007 | Würth Elektronik | 875115652007 |  |  | 13
17 | C107, C108, C109, C119, C120, C121 | 4µ7 | MLC capacitor 4µ7 100V X7S 10% soft termination Murata | GRJ32DC72A475KE11L | capacitors.SVNDbLib | Murata | GRJ32DC72A475KE11L | Digi-Key | 490-10955-1-ND | Mouser | 81-GRJ32DC72A475KE1L | 6
18 | C113, C114, C115, C154, C155, C156, C157, C158, C159, C160, C161, C162 | 220 pF | MLC capacitor 220pF 50V X7R 10% Murata | GRM188R71H221KA01D | capacitors.SVNDbLib | Murata | GRM188R71H221KA01D | Digi-Key | 490-1483-1-ND | Mouser | 81-GRM39X221K50D | 12
19 | C125, C126 | 100 nF | MLC capacitor 100nF 25V X7R 10% Murata | GRM219R71E104KA01D | capacitors.SVNDbLib | Murata | GRM219R71E104KA01D | Digi-Key | 490-12754-1-ND | Mouser | 81-GRM219R71E104KA1D | 2
20 | C127 | 1 µF | MLC capacitor 1µF 10V X7R 20% Murata | GRM188R71A105MA61D | capacitors.SVNDbLib | Murata | GRM188R71A105MA61D | Mouser | 81-GRM188R71A105MA1D | Murata | GRM188R71A105MA61D | 1
21 | C132, C133, C134, C135, C136, C137 | 68 µF | ALU electrolyte low impedance 68µF 35V 400mOhm 20% Würth Elektronik | 865080545011 | capacitors.SVNDbLib | Würth Electronik | 865080545011 | Digi-Key | 732-8510-1-ND | Mouser | 710-865080545011 | 6
22 | C138, C140 | 15 µF | ALU electrolyte long life 15µF 450V 20% Würth Elektronik | 865061463005 | capacitors.SVNDbLib | Würth Electronik | 865061463005 | Würth Electronik | 865061463005 |  |  | 2
23 | C139 | 1µ | MKP film X1 capacitor 1µ 530Vac TDK | B32914A5105M | capacitors.SVNDbLib | TDK | B32914A5105M | Digi-Key | B32914A5105M000 | Mouser | 871-B32914A5105M | 1
24 | C141 | 27 pF | MLC capacitor 27pF 1000V C0G 5% Murata | GRM31A5C3A270JW01 | capacitors.SVNDbLib | Murata | GRM31A5C3A270JW01 | Digi-Key | 490-11628-1-ND | Mouser | 81-GRM31A5C3A270JW1D | 1
25 | C142, C143, C144 | 330 µF | Polymer ALU elco 330µF 35V 20mOhm 20% Würth Elektronik | 875075661010 | capacitors.SVNDbLib | Würth Electronik | 875075661010 | Würth Electronik | 875075661010 |  |  | 3
26 | C145 | 68 pF | MLC capacitor 68pF 250V C0G 5% Murata | GRM21A5C2E680JW01D | capacitors.SVNDbLib | Murata | GRM21A5C2E680JW01D | Digi-Key | 490-5540-1-ND | Mouser | 81-GRM21A5C2E680JW1D | 1
27 | C146 | 100 pF | MLC capacitor 100pF 200V C0G 5% Murata | GRM21A5C2D101JW01D | capacitors.SVNDbLib | Murata | GRM21A5C2D101JW01D | Mouser | 81-GRM21A5C2D101JW1D | Murata | GRM21A5C2D101JW01D | 1
28 | C147 | 100 nF | MLC capacitor 100nF 50V X7R 10% Murata | GRM21BR71H104KA01L | capacitors.SVNDbLib | Murata | GRM21BR71H104KA01L | Digi-Key | 490-1666-1-ND | Mouser | 81-GRM40X104K50L | 1
29 | C149 | 220 pF | MLC capacitor 220pF 25V C0G 5% Murata | GRM1555C1E221JA01D | capacitors.SVNDbLib | Murata | GRM1555C1E221JA01D | Digi-Key | 490-8174-1-ND | Mouser | 81-GRM1555C1E221JA01 | 1
30 | C150 | 6n8 | MLC capacitor 6n8 25V X7R 5% Murata | GRM188R71E682JA01D | capacitors.SVNDbLib | Murata | GRM188R71E682JA01D | Murata | GRM188R71E682JA01D |  |  | 1
31 | C151 | 33 nF | MLC capacitor 33nF 25V X7R 10% Murata | GRM188R71E333KA01D | capacitors.SVNDbLib | Murata | GRM188R71E333KA01D | Digi-Key | 490-1521-1-ND | Mouser | 81-GRM39X333K25D | 1
32 | C152 | 180 pF | MLC capacitor 180pF 25V C0G 5% Murata | GRM1555C1E181JA01D | capacitors.SVNDbLib | Murata | GRM1555C1E181JA01D | Digi-Key | 490-6173-1-ND | Mouser | 81-GRM1555C1E181JA1D | 1
33 | C153 | 10 µF | ALU electrolyte low impedance 10µF 35V 2.6Ohm 20% Würth Elektronik | 865080540004 | capacitors.SVNDbLib | Würth Electronik | 865080540004 | Digi-Key | 732-8503-1-ND | Mouser | 710-865080540004 | 1
34 | C163 | 22 nF | MLC capacitor 22nF 50V X7R 10% Murata | GRM216R71H223KA01D | capacitors.SVNDbLib | Murata | GRM216R71H223KA01D | Digi-Key | 490-1665-1-ND | Mouser | 81-GRM40X223K50D | 1
35 | CP_ACIN_1a, CP_ACIN_2a, CP_ACIN_3a, CP_ACIN_4a, CP_DCOUT_1b, CP_DCOUT_2b | 171825-0100 | Crimp female terminal for wires AWG 12-10 Molex | 171825-0100 | connectors.SVNDbLib | Molex | 171825-0100 | Digi-Key | WM12411CT-ND | Mouser | 538-171825-0100 | 6
36 | CP_ACIN_1b, CP_ACIN_2b, CP_ACIN_3b, CP_ACIN_4b, CP_DCOUT_1a, CP_DCOUT_2a | 43375-0001 | Crimp female terminal for wires AWG 16-14 Molex | 43375-0001 | connectors.SVNDbLib | Molex | 43375-0001 | Digi-Key | WM9174CT-ND | Mouser | 538-43375-0001-CT | 6
37 | CP_FAN1, CP_FAN2, CP_FAN3, CP_FAN4 | 46235-0001 | Crimp female terminal for wires AWG 30-26 Molex | 46235-0001 | connectors.SVNDbLib | Molex | 46235-0001 | Digi-Key | WM7082CT-ND | Mouser | 538-46235-0001 | 4
38 | D1, D18 | BAS16H | Switching diode 100V 200mA SOD323 ON Semiconductor | BAS16HT1G | diodes.SVNDbLib | ON Semiconductor | BAS16HT1G | Farnell | 2453765 | Mouser | 863-BAS16HT1G | 2
39 | D2, D4, D6, D8, D10, D12, D16, D17 | US1MFA | Super Fast diode 1000 V 1 A 75 ns SOD123FA ON Semiconductor | US1MFA | diodes.SVNDbLib | ON Semiconductor | US1MFA | Digi-Key | US1MFACT-ND | Mouser | 512-US1MFA | 8
40 | D3, D5, D7, D9, D11, D13 | MBR0540 | Schottky diode 40 V 0.5A SOD123 ON Semiconductor | MBR0540T1G | diodes.SVNDbLib | ON Semiconductor | MBR0540T1G | Digi-Key | MBR0540T1GOSCT-ND | Mouser | 863-MBR0540T1G | 6
41 | D14 | MMSZ5243B | Zener diode 13 V 500 mW SOD123 ON Semiconductor | MMSZ5243BT1G | diodes.SVNDbLib | ON Semiconductor | MMSZ5243BT1G | Digi-Key | MMSZ5243BT1GOSCT-ND | Mouser | 863-MMSZ5243BT1G | 1
42 | D15 | SMBJ15CA | TVS 15V 600W SMB bidirectional ON Semiconductor | SMBJ15CA | diodes.SVNDbLib | ON Semiconductor | SMBJ15CA | Digi-Key | SMBJ15CALFCT-ND | Mouser | 512-SMBJ15CA | 1
43 | D19 | MURA120 | Ultra Fast diode 200 V 1 A SMA ON Semiconductor | MURA120T3G | diodes.SVNDbLib | ON Semiconductor | MURA120T3G | Farnell | 1459147 | Mouser | 863-MURA120T3G | 1
44 | D20, D21 | MMSZ5245B | Zener diode 15 V 500 mW SOD123 ON Semiconductor | MMSZ5245BT1G | diodes.SVNDbLib | ON Semiconductor | MMSZ5245BT1G | Digi-Key | MMSZ5245BT1GOSCT-ND | Mouser | 863-MMSZ5245BT1G | 2
45 | FAN | Fan 24V 60x60x38mm without ribs | Fan 24VDC 60x60x38mm San Ace 60 Sanyo Denki | 9GV0624P1G031 | specials.SVNDbLib |  |  | Digi-Key | 1688-1657-ND | Mouser | 978-9GV0624P1G031 | 1
46 | GR1 | Fan finger guard for 60x60mm fans | Fan finger guard for 60x60mm fans Multicomp | MC32696 | specials.SVNDbLib |  |  | Farnell | 2292912 |  |  | 1
47 | HS_A, HS_B, HS_C | SK 489 100 mm black anodized modified for OBC PFC | Heatsink Fischer Elektronik SK489 100 mm black eloxed - modified for OBC PFC project | SK489100SA_mod_01 | specials.SVNDbLib |  |  | Fischer Elektronik | SK 489 100 SA |  |  | 3
48 | HS_FB | modified MC33278 | Heatsink Multicomp MC33278 42x20x23.7 - modified for OBC PFC project | MC33278_mod_01 | specials.SVNDbLib |  |  | Farnell | 1710623 |  |  | 1
49 | HS_SR | 577202 heatsink for TO220 | Heatsink AAVID 577202 19.05mm 24.4°C/W AAVID | 577202B00000G | specials.SVNDbLib |  |  | Digi-Key | HS107-ND | Mouser | 532-577202B00 | 1
50 | ISA, ISB, ISC | CKSR 15-NP | Current transducer CKSR15NP 15A LEM | CKSR 15-NP | ics.SVNDbLib | LEM | CKSR 15-NP | Digi-Key | 398-1096-5-ND | Farnell | 2146825 | 3
51 | J_ACIN | 46007-3104 | PCB right angle connector 4 pins 7.49 mm pitch Molex | 460073104 | connectors.SVNDbLib | Molex | 460073104 | Digi-Key | 0460073104-ND | Mouser | 538-46007-3104 | 1
52 | J_ACIN_a | 44441-2004 | Molex Sabre receptacle 4 positions 7.5 mm | 44441-2004 | connectors.SVNDbLib | Molex | 44441-2004 | Digi-Key | WM18465-ND | Mouser | 538-44441-2004 | 1
53 | J_CTRL | 610 024 218 21 | SMD vertical receptacle 24 pins 2.54 mm Würth Elektronik | 61002421821 | connectors.SVNDbLib | Würth Elektronik | 61002421821 | Würth Elektronik | 61002421821 |  |  | 1
54 | J_DC24V | 691 313 510 002 | PCB right angle connector 2 pins 5.08 mm pitch Würth Elektronik | 691313510002 | connectors.SVNDbLib | Würth Elektronik | 691313510002 | Farnell | 1641993 | Mouser | 710-691313510002 | 1
55 | J_DC24V_a | 691 351 500 002 | Cable connector series 351 2pins 5.08 mm Würth Elektronik | 691351500002 | connectors.SVNDbLib | Würth Elektronik | 691351500002 | Würth Elektronik | 691351500002 |  |  | 1
56 | J_DCOUT | 46007-3102 | PCB right angle connector 2 pins 7.49 mm pitch Molex | 460073102 | connectors.SVNDbLib | Molex | 460073102 | Digi-Key | WM9558-ND | Mouser | 538-46007-3102 | 1
57 | J_DCOUT_a | 44441-2002 | Molex Sabre receptacle 2 positions 7.5 mm | 44441-2002 | connectors.SVNDbLib | Molex | 44441-2002 | Digi-Key | WM18463-ND | Mouser | 538-44441-2002 | 1
58 | J_FAN | 43045-0427 | PCB vertical connector 4 pins 3.00 mm pitch Molex | 430450427 | connectors.SVNDbLib | Molex | 430450427 | Digi-Key | WM10667-ND | Mouser | 538-43045-0427 | 1
59 | J_FAN_a | 43025-0400 | Molex Microfit receptacle 4 positions | 43025-0400 | connectors.SVNDbLib | Molex | 43025-0400 | Digi-Key | WM1784-ND | Mouser | 538-43025-0400 | 1
60 | J_HAH, J_HAL, J_HBH, J_HBL, J_HCH, J_HCL | 610 010 218 21 | SMD vertical receptacle 10 pins 2.54 mm Würth Elektronik | 61001021821 | connectors.SVNDbLib | Würth Elektronik | 61001021821 | Würth Elektronik | 61001021821 |  |  | 6
61 | L1 | 100 µH | WE PD power inductor SMD 100µH 1.5 A Würth Elektronik | 7447714101 | inductors.SVNDbLib | Würth Elektronik | 7447714101 | Digi-Key | 732-2989-1-ND | Mouser | 710-7447714101 | 1
62 | L5, L6, L7, L8, L9, L10 | 22 µH | WE TPC power inductor SMD 22µH 0.925A Würth Elektronik | 744043220 | inductors.SVNDbLib | Würth Elektronik | 744043220 | Farnell | 1635848 | Mouser | 710-744043220 | 6
63 | LA, LB, LC | 450 / 220 µH | PFC inductor 450/220µH 18A Kaschke combined with WE and Itacoil | 170.808_WE_ITACOIL | inductors.SVNDbLib | Kaschke | 170.808_WE_ITACOIL | Kaschke | 170.808 |  |  | 3
64 | LCMC |  | Dummy replacement for 6123-X316 CMC from VAC, 3x46mm 1.5mm2 600V AC wire, custom hand made | 6123_X316_dummy | inductors.SVNDbLib |  | 6123_X316_dummy | Farnell | 2528095 |  |  | 1
65 | NA, NB, NC | hex nut M5 DIN934 | Hex nut M5 DIN934 ISO4032 | M5_DIN934 | specials.SVNDbLib | [6 empty] | 3
66 | N_SR | hex nut M3 DIN934 | Hex nut M3 DIN934 ISO4032 | M3_DIN934 | specials.SVNDbLib | [6 empty] | 1
67 | O1, O2 | SFH615A-3 | Optocoupler, high realibility, 5300Vrms Vishay | SFH615A-3X007T | transistors.SVNDbLib | Vishay | SFH615A-3X007T | Digi-Key | SFH615A-3X007T-ND | Mouser | 782-SFH615A-3X007T | 2
68 | PAH, PAL, PBH, PBL, PCH, PCL | QA01C | Insulated DC-DC converter for IGBT drivers 15V->+20V/-4V low capacity Mornsun | QA01C | specials.SVNDbLib |  |  | Mornsun | QA01C |  |  | 6
69 | Q1, Q11 | BSS138L | NMOS 50V 0.2A 200mA 3.5Ohm ON Semiconductor | BSS138LT1G | transistors.SVNDbLib | ON Semiconductor | BSS138LT1G | Digi-Key | BSS138LT1GOSCT-ND | Mouser | 863-BSS138LT1G | 2
70 | Q2 | NCS4333 | Quad low noise zero drift OPAMP ON Semiconductor | NCS4333DR2G | ics.SVNDbLib | ON Semiconductor | NCS4333DR2G | Digi-Key | NCS4333DR2GOSCT-ND | Mouser | 863-NCS4333DR2G | 1
71 | Q3 | NCS2333 | Dual low noise zero drift OPAMP ON Semiconductor | NCS2333DR2G | ics.SVNDbLib | ON Semiconductor | NCS2333DR2G | Digi-Key | NCS2333DR2GOSCT-ND | Mouser | 863-NCS2333DR2G | 1
72 | Q4 | NTF2955 | PMOS 60V 2.6A 145mOhm ON Semiconductor | NTF2955T1G | transistors.SVNDbLib | ON Semiconductor | NTF2955T1G | Digi-Key | NTF2955T1GOSCT-ND | Mouser | 863-NTF2955T1G | 1
73 | Q5 | MUN5213DW1 | Dual channel NPN BRT 50 V 100 mA ON Semiconductor | MUN5213DW1T1G | transistors.SVNDbLib | ON Semiconductor | MUN5213DW1T1G | Digi-Key | MUN5213DW1T1GOSCT-ND | Mouser | 863-MUN5213DW1T1G | 1
74 | Q6, Q7, Q8 | NCS333 | Single low noise zero drift OPAMP ON Semiconductor | NCS333SN2T1G | ics.SVNDbLib | ON Semiconductor | NCS333SN2T1G | Digi-Key | NCS333SN2T1GOSCT-ND | Mouser | 863-NCS333SN2T1G | 3
75 | Q9, Q10, Q13 | FQPF5N90 | NMOS 900V 3A 2.3R ON Semiconductor | FQPF5N90 | transistors.SVNDbLib | ON Semiconductor | FQPF5N90 | Digi-Key | FQPF5N90-ND | Mouser | 512-FQPF5N90 | 3
76 | Q12 | FDPF2710T | NMOS 250V 25A 42.5mOhm ON Semiconductor | FDPF2710T | transistors.SVNDbLib | ON Semiconductor | FDPF2710T | Digi-Key | FDPF2710T-ND | Mouser | 512-FDPF2710T | 1
77 | Q14 | MMBT489LT1G | High Current surface mount PNP silicon switching transistor | MMBT489LT1G | transistors.SVNDbLib | ON Semiconductor | MMBT489LT1G | Digi-Key | MMBT489LT1GOSCT-ND | Mouser | 863-MMBT489LT1G | 1
78 | Q15 | TL431ACDG | Voltage reference 2.5V 1mA ON Semiconductor | TL431ACDG | ics.SVNDbLib | ON Semiconductor | TL431ACDG | Digi-Key | TL431ACDR2GOSCT-ND | Mouser | 863-TL431ACDG | 1
79 | QAH, QAL, QBH, QBL, QCH, QCL | NTW080N12SC1 | SiC NMOS 1200V 36A 80mOhm ON Semiconductor | NTW080N12SC1 | transistors.SVNDbLib | ON Semiconductor | NTW080N12SC1 | ON Semiconductor | samples only |  |  | 6
80 | R1, R2, R3, R4 | 68R | Wire wound vertical ceramic resistor 68R 5% 7W TE Connectivity | SQMW768RJ | resistors.SVNDbLib | TE Connectivity | SQMW768RJ | Digi-Key | A102489-ND | Mouser | 279-SQMW768RJ | 4
81 | R5 | 100R | SMD thick film resistor 100R 0603 1% 100 mW Panasonic | ERJ3EKF1000V | resistors.SVNDbLib | Panasonic | ERJ3EKF1000V | Farnell | 2303059 | Mouser | 667-ERJ-3EKF1000V | 1
82 | R6, R11, R15, R23, R27, R35, R39, R47, R51, R59, R63, R71, R75, R111, R112, R136 | 10k | SMD thick film resistor 10k 0603 1% 100 mW Panasonic | ERJ3EKF1002V | resistors.SVNDbLib | Panasonic | ERJ3EKF1002V | Digi-Key | P10.0KHCT-ND | Mouser | 667-ERJ-3EKF1002V | 16
83 | R7, R19, R31, R43, R55, R67 | 8k2 | SMD thick film resistor 8k2 0805 1% 125 mW Panasonic | ERJ6ENF8201V | resistors.SVNDbLib | Panasonic | ERJ6ENF8201V | Digi-Key | P8.20KCCT-ND | Mouser | 667-ERJ-6ENF8201V | 6
84 | R10, R22, R34, R46, R58, R70, R144 | 22R | SMD thick film resistor 22R 0805 1% 125 mW Panasonic | ERJ6ENF22R0V | resistors.SVNDbLib | Panasonic | ERJ6ENF22R0V | Digi-Key | P22.0CCT-ND | Mouser | 667-ERJ-6ENF22R0V | 7
85 | R12, R24, R36, R48, R60, R72 | 82k | SMD thick film resistor 82k 0603 1% 100 mW Panasonic | ERJ3EKF8202V | resistors.SVNDbLib | Panasonic | ERJ3EKF8202V | Digi-Key | P82.0KHCT-ND | Mouser | 667-ERJ-3EKF8202V | 6
86 | R13, R25, R37, R49, R61, R73 | 4R7 | SMD thick film resistor 4R7 0805 5% 125mW 150V Panasonic | ERJ6GEYJ4R7V | resistors.SVNDbLib | Panasonic | ERJ6GEYJ4R7V | Farnell | 2057665 | Mouser | 667-ERJ-6GEYJ4R7V | 6
87 | R16, R28, R40, R52, R64, R76, R89, R94, R100, R129 | 10k | SMD thick film resistor 10k 0805 1% 125 mW Panasonic | ERJ6ENF1002V | resistors.SVNDbLib | Panasonic | ERJ6ENF1002V | Digi-Key | P10.0KCCT-ND | Mouser | 667-ERJ-6ENF1002V | 10
88 | R17, R29, R41, R53, R65, R77, R79, R80, R81, R82, R83, R84 | 0R | SMD thick film resistor 0R 0603 100 mW, AEC-Q200, Panasonic | ERJ-3GEY0R00V | resistors.SVNDbLib | Panasonic | ERJ-3GEY0R00V | Digi-Key | P0.0GCT-ND | Mouser | 667-ERJ-3GEY0R00V | 12
89 | R18, R30, R42, R54, R66, R78 | 113k | SMD thick film resistor 113k 0402 1% 100 mW Panasonic | ERJ2RKF1133X | resistors.SVNDbLib | Panasonic | ERJ2RKF1133X | Digi-Key | P113KLCT-ND | Mouser | 667-ERJ-2RKF1133X | 6
90 | R85, R86, R87, R88, R90, R91, R92, R93, R95, R96, R97, R98, R99, R102, R104, R105, R118, R120, R121, R122, R126, R135 | 820k | SMD thick film resistor 820k 1206 1% 660 mW Panasonic | ERJP08F8203V | resistors.SVNDbLib | Panasonic | ERJP08F8203V | Mouser | 667-ERJ-P08F8203V | Arrow | ERJ-P08F8203V | 22
91 | R101, R103, R107, R109 | 82k | SMD thick film resistor 82k 1206 1% 660 mW Panasonic | ERJP08F8202V | resistors.SVNDbLib | Panasonic | ERJP08F8202V | Mouser | 667-ERJ-P08F8202V | Arrow | ERJ-P08F8202V | 4
92 | R106 | 3k4 | SMD thick film resistor 3k4 0603 1% 100 mW Panasonic | ERJ3EKF3401V | resistors.SVNDbLib | Panasonic | ERJ3EKF3401V | Farnell | 2059363 | Mouser | 667-ERJ-3EKF3401V | 1
93 | R108 | 15k | SMD thick film resistor 15k 0805 1% 125 mW Panasonic | ERJ6ENF1502V | resistors.SVNDbLib | Panasonic | ERJ6ENF1502V | Digi-Key | P15.0KCCT-ND | Mouser | 667-ERJ-6ENF1502V | 1
94 | R110 | 1k2 | SMD thick film resistor 1k2 0603 1% 100 mW Panasonic | ERJ3EKF1201V | resistors.SVNDbLib | Panasonic | ERJ3EKF1201V | Farnell | 2303150 | Mouser | 667-ERJ-3EKF1201V | 1
95 | R113 | 1k | SMD thick film resistor 1k 0603 1% 100 mW Panasonic | ERJ3EKF1001V | resistors.SVNDbLib | Panasonic | ERJ3EKF1001V | Farnell | 2303145 | Mouser | 667-ERJ-3EKF1001V | 1
96 | R114, R115, R116, R117 | 2k2 | SMD thick film resistor 2k2 0603 1% 100 mW Panasonic | ERJ3EKF2201V | resistors.SVNDbLib | Panasonic | ERJ3EKF2201V | Farnell | 2303166 | Mouser | 667-ERJ-3EKF2201V | 4
97 | R119 | 0R | SMD thick film resistor 0R 0805 2A Panasonic | ERJ6GEY0R00V | resistors.SVNDbLib | Panasonic | ERJ6GEY0R00V | Farnell | 2057661 | Mouser | 667-ERJ-6GEY0R00V | 1
98 | R123, R124 | 47R | SMD thick film resistor 47R 1206 1% 660 mW Panasonic | ERJP08F47R0V | resistors.SVNDbLib | Panasonic | ERJP08F47R0V | Mouser | 667-ERJ-P08F47R0V |  |  | 2
99 | R125 | 220R | SMD thick film resistor 220R 0805 1% 125 mW Panasonic | ERJ6ENF2200V | resistors.SVNDbLib | Panasonic | ERJ6ENF2200V | Digi-Key | P220CCT-ND | Mouser | 667-ERJ-6ENF2200V | 1
100 | R127 | 390R | SMD thick film resistor 390R 0805 1% 125 mW Panasonic | ERJ6ENF3900V | resistors.SVNDbLib | Panasonic | ERJ6ENF3900V | Digi-Key | P390CCT-ND | Mouser | 667-ERJ-6ENF3900V | 1
101 | R128 | 100R | SMD thick film resistor 100R 1206 1% 660 mW Panasonic | ERJP08F1000V | resistors.SVNDbLib | Panasonic | ERJP08F1000V | Farnell | 1750824 | Mouser | 667-ERJ-P08F1000V | 1
102 | R130 | 220R | SMD thick film resistor 220R 0603 1% 100 mW Panasonic | ERJ3EKF2200V | resistors.SVNDbLib | Panasonic | ERJ3EKF2200V | Farnell | 2303090 | Mouser | 667-ERJ-3EKF2200V | 1
103 | R131, R134, R138, R139 | 6k8 | SMD thick film resistor 6k8 1206 1% 660 mW Panasonic | ERJP08F6801V | resistors.SVNDbLib | Panasonic | ERJP08F6801V | Mouser | 667-ERJ-P08F6801V |  |  | 4
104 | R132 | 56k | SMD thick film resistor 56k 0805 1% 125 mW Panasonic | ERJ6ENF5602V | resistors.SVNDbLib | Panasonic | ERJ6ENF5602V | Digi-Key | P56.0KCCT-ND | Mouser | 667-ERJ-6ENF5602V | 1
105 | R133 | 10R | SMD thick film resistor 10R 0805 1% 125 mW Panasonic | ERJ6ENF10R0V | resistors.SVNDbLib | Panasonic | ERJ6ENF10R0V | Digi-Key | P10.0CCT-ND | Mouser | 667-ERJ-6ENF10R0V | 1
106 | R137 | 2k2 | SMD thick film resistor 2k2 0805 1% 125 mW Panasonic | ERJ6ENF2201V | resistors.SVNDbLib | Panasonic | ERJ6ENF2201V | Digi-Key | P2.20KCCT-ND | Mouser | 667-ERJ-6ENF2201V | 1
107 | R141 | 8R2 | SMD thick film resistor 8R2 0805 5% 125mW 150V Vishay | CRCW08058R20JNEAIF | resistors.SVNDbLib | Vishay Draloric | CRCW08058R20JNEAIF | Farnell | 1739201 | Digi-Key | CRCW08058R20JNEAIF-ND | 1
108 | R142 | 330R | SMD thick film resistor 330R 0805 1% 125 mW Panasonic | ERJ6ENF3300V | resistors.SVNDbLib | Panasonic | ERJ6ENF3300V | Digi-Key | P330CCT-ND | Mouser | 667-ERJ-6ENF3300V | 1
109 | R143, R146 | 22k | SMD thick film resistor 22k 0805 1% 125 mW Panasonic | ERJ6ENF2202V | resistors.SVNDbLib | Panasonic | ERJ6ENF2202V | Digi-Key | P22.0KCCT-ND | Mouser | 667-ERJ-6ENF2202V | 2
110 | R145 | 1k | SMD thick film resistor 1k 0805 1% 125 mW Panasonic | ERJ6ENF1001V | resistors.SVNDbLib | Panasonic | ERJ6ENF1001V | Digi-Key | P1.00KCCT-ND | Mouser | 667-ERJ-6ENF1001V | 1
111 | R147 | 4k7 | SMD thick film resistor 4k7 0805 1% 125 mW Panasonic | ERJ6ENF4701V | resistors.SVNDbLib | Panasonic | ERJ6ENF4701V | Digi-Key | P4.70KCCT-ND | Mouser | 667-ERJ-6ENF4701V | 1
112 | R148 | 6k8 | SMD thick film resistor 6k8 0805 1% 125 mW Panasonic | ERJ6ENF6801V | resistors.SVNDbLib | Panasonic | ERJ6ENF6801V | Digi-Key | P6.80KCCT-ND | Mouser | 667-ERJ-6ENF6801V | 1
113 | R149 | 47k | SMD thick film resistor 47k 0805 1% 125 mW Panasonic | ERJ6ENF4702V | resistors.SVNDbLib | Panasonic | ERJ6ENF4702V | Digi-Key | P47.0KCCT-ND | Mouser | 667-ERJ-6ENF4702V | 1
114 | R150 | 1R | SMD current sense resistor 1Ohm 1206 1% 500 mW Panasonic | ERJ8BQF1R0V | resistors.SVNDbLib | Panasonic | ERJ8BQF1R0V | Digi-Key | P17600CT-ND | Mouser | 667-ERJ-8BQF1R0V | 1
115 | R151 | 2k49 | SMD thick film resistor 2k49 0805 1% 125 mW Panasonic | ERJ6ENF2491V | resistors.SVNDbLib | Panasonic | ERJ6ENF2491V | Digi-Key | P2.49KCCT-ND | Mouser | 667-ERJ-6ENF2491V | 1
116 | R152, R153, R154, R155, R156, R157, R158, R159, R160, R161, R162, R163, R164, R165, R166, R167, R168, R169 | 33R | SMD thick film resistor 33R 0603 1% 100 mW Panasonic | ERJ3EKF33R0V | resistors.SVNDbLib | Panasonic | ERJ3EKF33R0V | Farnell | 2303016 | Mouser | 667-ERJ-3EKF33R0V | 18
117 | R170 | 22k | SMD thick film resistor 22k 0603 1% 100 mW Panasonic | ERJ3EKF2202V | resistors.SVNDbLib | Panasonic | ERJ3EKF2202V | Digi-Key | P22.0KHCT-ND | Mouser | 667-ERJ-3EKF2202V | 1
118 | RE1, RE2 | 20 A (coil 24 V) | PCB relay 277VAC/1200Vrms 20A 24V coil PTH Panasonic | JTV1aS-PA-24V | switches.SVNDbLib | Panasonic | JTV1aS-PA-24V | Digi-Key | 255-2818-ND | Mouser | 769-JTV1AS-PA-24V | 2
119 | SFAN3, SFAN4 | M4x10 DIN7985 | Pan head cross screw M4x10 DIN7985 | M4x10_DIN7985 | specials.SVNDbLib | [6 empty] | 2
120 | SPB1, SPB2, SPB3, SPB4, SPB5, SPB6, SPB7, SPB8 | Spacer M4 M/F 8/40 HEX7 | Steel spacer external/internal M4x8 thread 40mm Würth Elektronik | 971400471 | specials.SVNDbLib |  |  | Digi-Key | 732-10482-ND | Würth Elektronik | 971400471 | 8
121 | SPM1, SPM2, SPM3, SPM4, SPM5, SPM6, SPM7, SPM8 | Spacer M4 M/F 8/25 HEX7 | Steel spacer external/internal M4x8 thread 25mm Würth Elektronik | 971250471 | specials.SVNDbLib |  |  | Digi-Key | 732-10453-ND | Würth Elektronik | 971250471 | 8
122 | SPT1, SPT2, SPT3, SPT4, SPT5, SPT6, SPT7, SPT8 | Spacer M4 F/F 70 HEX7 | Steel spacer internal/internal M4x8 thread 70mm Würth Elektronik | 970700471 | specials.SVNDbLib |  |  | Digi-Key | 732-10678-ND | Würth Elektronik | 970700471 | 8
123 | SQAH, SQAL, SQBH, SQBL, SQCH, SQCL | M3x16 DIN7985 | Pan head cross screw M3x16 DIN7985 | M3x16_DIN7985 | specials.SVNDbLib | [6 empty] | 6
124 | S_FB1, S_FB2, SFAN1, SFAN2, SHA1, SHA2, SHB1, SHB2, SHC1, SHC2 | M3x8 DIN7985 | Pan head cross screw M3x8 DIN7985 | M3x8_DIN7985 | specials.SVNDbLib | [6 empty] | 10
125 | S_SR | M3x10 DIN7985 | Pan head cross screw M3x10 DIN7985 | M3x10_DIN7985 | specials.SVNDbLib | [6 empty] | 1
126 | TR1 | 760 301 302 | Transformer for gate drive one output | 760301302 | transformers.SVNDbLib | Würth Elektronik | 760301302 | Digi-Key | 732-5630-2-ND | Mouser | 710-760301302 | 1
127 | TR2 | 750 315 046 | Transformer for DC-DC converter 750 315 046 Würth Elektronik | 750315046 | transformers.SVNDbLib | Würth Elektronik | 750315046 | Würth Elektronik | 750315046 |  |  | 1
128 | U1 | NCP4304A | Secondary side synchronous rectification driver | NCP4304ADR2G | ics.SVNDbLib | ON Semiconductor | NCP4304ADR2G | Digi-Key | NCP4304ADR2GOSCT-ND | Mouser | 863-NCP4304ADR2G | 1
129 | U2 | NCP1252D | Flyback/ Forward controller ON Semiconductor | NCP1252DDR2G | ics.SVNDbLib | ON Semiconductor | NCP1252DDR2G | Digi-Key | NCP1252DDR2GOSTR-ND | Mouser | 863-NCP1252DDR2G | 1
130 | UDRV_A_H, UDRV_A_L, UDRV_B_H, UDRV_B_L, UDRV_C_H, UDRV_C_L | NCP51705MPX | Single 6A High-Speed Low-Side SiC MOSFET Driver ON Semiconductor | NCP51705MPX | ics.SVNDbLib | ON Semiconductor | NCP51705MPX | ON Semiconductor | samples only |  |  | 6
131 | UISO_A_H, UISO_A_L, UISO_B_H, UISO_B_L, UISO_C_H, UISO_C_L | ISO7741DW | 4 channel digital insulator 5kV 100kV/µs 100 MBps Texas Instruments | ISO7741DW | ics.SVNDbLib | Texas Instruments | ISO7741DW | Digi-Key | 296-44620-5-ND | Mouser | 595-ISO7741DW | 6
132 | WHA, WHB, WHC | washer 100x12x1.6 | Custom FR4 insulation washer 100x12x1.6 under heatsink SK489/100 | custom_isolation_washer_SK489_100 | specials.SVNDbLib |  |  | custom part | undefined - lab work |  |  | 3
133 | WHAH, WHAL, WHBH, WHBL, WHCH, WHCL | AOS 3 P 2 23x20x1 D3.6 | Ceramic insulation washer with hole for TO247 1mm Fischer Elektronik | AOS3P2 | specials.SVNDbLib |  |  | Fischer Elektronik | AOS 3 P 2 |  |  | 6
134 | W_FB1, W_FB2, W_SR3, WSQAH, WSQAL, WSQBH, WSQBL, WSQCH, WSQCL | spring washer M3 DIN7980 | Spring lock washer for M3 screw according DIN7980 | M3_DIN7980 | specials.SVNDbLib | [6 empty] | 9
135 | W_FB3, W_FB4, W_SR1, W_SR2, WPQAH, WPQAL, WPQBH, WPQBL, WPQCH, WPQCL | plain washer M3 DIN125A | Plain washer for M3 screw according DIN125A | M3_DIN125A | specials.SVNDbLib | [6 empty] | 10