## Project BOM
| Project: | PCM_LC05111CMT.PrjPcb | [8 empty] | Bill of Materials
| Source Data From: | PCM_LC05111CMT.PrjPcb
| Project: | PCM_LC05111CMT.PrjPcb
| Variant: | None | [8 empty] | Solution Engineering Center Piestany
| Report Date: | 2020-03-30 | 9:26
| Print Date: | 2020-03-30 | 43920.3938
# | Designator | Comment | Description | LibRef | SourceLibraryName | Manufacturer | Manufacturer Part Number | Supplier | Supplier Part Number | Supplier 2 | Supplier Part Number 2 | Quantity
1 | C1 | 100 nF | MLC capacitor 100nF 6.3V X5R 10% Murata | GRM152R60J104KE19D | capacitors.SVNDbLib | Murata | GRM152R60J104KE19D | Mouser | 81-GRM152R60J104KE9D | Murata | GRM152R60J104KE19D | 1
2 | NTC1, NTC2 | 10k | SMD NTC Thermistor, 10kohm, NCP15 series, 0402, 100 mW Murata | NCP15XH103F03RC | resistors.SVNDbLib | Murata | NCP15XH103F03RC | Digi-Key | 490-4801-1-ND | Mouser | 81-NCP15XH103F03RC | 2
3 | R1 | 680 | SMD thick film resistor 680R 0402 1% 100 mW Panasonic | ERJ2RKF6800X | resistors.SVNDbLib | Panasonic | ERJ2RKF6800X | Farnell | 2302619 | Mouser | 667-ERJ-2RKF6800X | 1
4 | R2 | 1k1 | SMD thick film resistor 1k1 0402 1% 100 mW Panasonic | ERJ2RKF1101X | resistors.SVNDbLib | Panasonic | ERJ2RKF1101X | Farnell | 2059128 | Mouser | 667-ERJ-2RKF1101X | 1
5 | U1 | LC05111C13MTTTG | 1-Cell Lithium-Ion Battery Protection IC with Integrated FET ON Semiconductor | LC05111C13MTTTG | ics.SVNDbLib | ON Semiconductor | LC05111C13MTTTG | Digi-Key | LC05111C13MTTTG-ND | Mouser | 863-LC05111C13MTTTG | 1