## Board Stack Report
Board Stack Report
Stack Up |  | Layer Stack
Layer | Board Layer Stack | Name | Material | Thickness | Constant
1 |  | Top Paste
2 |  | Top Overlay
3 |  | Top Solder | Solder Resist | 0.40mil | 3.5
4 |  | Top Layer | Copper | 0.71mil
5 |  | Dielectric 1 | FR-4 | 14.76mil | 4.2
6 |  | GND_int | Copper | 1.38mil
7 |  | Dielectric 3 |  | 27.95mil | 4.2
8 |  | PWR_int | Copper | 1.38mil
9 |  | Dielectric 2 |  | 14.76mil | 4.2
10 |  | Bottom Layer | Copper | 0.71mil
11 |  | Bottom Solder | Solder Resist | 0.40mil | 3.5
12 |  | Bottom Overlay
13 |  | Bottom Paste
Height : 62.45mil