## Calculator
Cmaster calculator
1 | Instructions
Calculation sheet to determine the maximum value of the termination capacitor on the LIN bus at master side
Fill in the parameters in the table (white fields)
2 | Parameter table to be filled in
| Parameter | Value | Unit | Remark
| LIN line length | 15 | m | Length of the LIN bus. Maximum 40 m
| Line capacitance | 100 | pF/m | Typical 100 pF/m
| Rslave | 30 | kW | Internal pull up resistance at Slave node: typical 30 kW
| number of slaves | 5 |  | maximum 16
| Cslave | 220 | pF | Termination at Slave node: typical 220 pF, maximum 270 pF
| Rmaster | 1 | kW | Pull up resistance at master node: typical 1 kW
| t | 4.5 | ms | Timeconstant of the network. Should be between 1 and 5 ms
3 | Result
| Cmaster | 2.65 | nF
| Cslave_T + Ccable | 2600
| Rtotal | 0.85714
| Ctotal | 5250
4 | Schematic diagram

## Graph
Cmaster Graph
1 | Instructions
This graph plots the Cmaster capacitor in function of the LIN bus length and the number of slaves as parameter
Fill in the parameters in the table (white fields)
2 | Parameter table to be filled in
| Parameters | Value | Unit | Remark
| Line capacitance | 80 | pF/m | Capacitance of the LIN connection: typical 100 pF/m
| Rslave | 30 | kW | Internal pull up resistance at Slave node: typical 30 kW
| Cslave | 220 | pF | Termination at Slave node: typical 220 pF, maximum 270 pF
| Rmaster | 1 | kW | Pull up resistance at master node: typical 1 kW
| t | 4.5 | ms | Timeconstant of the network. Should be between 1 and 5 ms
3 | Graphical result
number of slaves
| LIN line length | 1 | 2 | 4 | 6 | 8 | 10 | 12 | 14 | 16
| 1 | 4.35 | 4.28 | 4.14 | 4 | 3.86 | 3.72 | 3.58 | 3.44 | 3.3
| 2 | 4.27 | 4.2 | 4.06 | 3.92 | 3.78 | 3.64 | 3.5 | 3.36 | 3.22
| 3 | 4.19 | 4.12 | 3.98 | 3.84 | 3.7 | 3.56 | 3.42 | 3.28 | 3.14
| 4 | 4.11 | 4.04 | 3.9 | 3.76 | 3.62 | 3.48 | 3.34 | 3.2 | 3.06
| 5 | 4.03 | 3.96 | 3.82 | 3.68 | 3.54 | 3.4 | 3.26 | 3.12 | 2.98
| 6 | 3.95 | 3.88 | 3.74 | 3.6 | 3.46 | 3.32 | 3.18 | 3.04 | 2.9
| 7 | 3.87 | 3.8 | 3.66 | 3.52 | 3.38 | 3.24 | 3.1 | 2.96 | 2.82
| 8 | 3.79 | 3.72 | 3.58 | 3.44 | 3.3 | 3.16 | 3.02 | 2.88 | 2.74
| 9 | 3.71 | 3.64 | 3.5 | 3.36 | 3.22 | 3.08 | 2.94 | 2.8 | 2.66
| 10 | 3.63 | 3.56 | 3.42 | 3.28 | 3.14 | 3 | 2.86 | 2.72 | 2.58
| 11 | 3.55 | 3.48 | 3.34 | 3.2 | 3.06 | 2.92 | 2.78 | 2.64 | 2.5
| 12 | 3.47 | 3.4 | 3.26 | 3.12 | 2.98 | 2.84 | 2.7 | 2.56 | 2.42
| 13 | 3.39 | 3.32 | 3.18 | 3.04 | 2.9 | 2.76 | 2.62 | 2.48 | 2.34
| 14 | 3.31 | 3.24 | 3.1 | 2.96 | 2.82 | 2.68 | 2.54 | 2.4 | 2.26
| 15 | 3.23 | 3.16 | 3.02 | 2.88 | 2.74 | 2.6 | 2.46 | 2.32 | 2.18
| 16 | 3.15 | 3.08 | 2.94 | 2.8 | 2.66 | 2.52 | 2.38 | 2.24 | 2.1
| 17 | 3.07 | 3 | 2.86 | 2.72 | 2.58 | 2.44 | 2.3 | 2.16 | 2.02
| 18 | 2.99 | 2.92 | 2.78 | 2.64 | 2.5 | 2.36 | 2.22 | 2.08 | 1.94
| 19 | 2.91 | 2.84 | 2.7 | 2.56 | 2.42 | 2.28 | 2.14 | 2 | 1.86
| 20 | 2.83 | 2.76 | 2.62 | 2.48 | 2.34 | 2.2 | 2.06 | 1.92 | 1.78
| 21 | 2.75 | 2.68 | 2.54 | 2.4 | 2.26 | 2.12 | 1.98 | 1.84 | 1.7
| 22 | 2.67 | 2.6 | 2.46 | 2.32 | 2.18 | 2.04 | 1.9 | 1.76 | 1.62
| 23 | 2.59 | 2.52 | 2.38 | 2.24 | 2.1 | 1.96 | 1.82 | 1.68 | 1.54
| 24 | 2.51 | 2.44 | 2.3 | 2.16 | 2.02 | 1.88 | 1.74 | 1.6 | 1.46
| 25 | 2.43 | 2.36 | 2.22 | 2.08 | 1.94 | 1.8 | 1.66 | 1.52 | 1.38
| 26 | 2.35 | 2.28 | 2.14 | 2 | 1.86 | 1.72 | 1.58 | 1.44 | 1.3
| 27 | 2.27 | 2.2 | 2.06 | 1.92 | 1.78 | 1.64 | 1.5 | 1.36 | 1.22
| 28 | 2.19 | 2.12 | 1.98 | 1.84 | 1.7 | 1.56 | 1.42 | 1.28 | 1.14
| 29 | 2.11 | 2.04 | 1.9 | 1.76 | 1.62 | 1.48 | 1.34 | 1.2 | 1.06
| 30 | 2.03 | 1.96 | 1.82 | 1.68 | 1.54 | 1.4 | 1.26 | 1.12 | 0.98
| 31 | 1.95 | 1.88 | 1.74 | 1.6 | 1.46 | 1.32 | 1.18 | 1.04 | 0.9
| 32 | 1.87 | 1.8 | 1.66 | 1.52 | 1.38 | 1.24 | 1.1 | 0.96 | 0.82
| 33 | 1.79 | 1.72 | 1.58 | 1.44 | 1.3 | 1.16 | 1.02 | 0.88 | 0.74
| 34 | 1.71 | 1.64 | 1.5 | 1.36 | 1.22 | 1.08 | 0.94 | 0.8 | 0.66
| 35 | 1.63 | 1.56 | 1.42 | 1.28 | 1.14 | 1 | 0.86 | 0.72 | 0.58
| 36 | 1.55 | 1.48 | 1.34 | 1.2 | 1.06 | 0.92 | 0.78 | 0.64 | 0.5
| 37 | 1.47 | 1.4 | 1.26 | 1.12 | 0.98 | 0.84 | 0.7 | 0.56 | 0.42
| 38 | 1.39 | 1.32 | 1.18 | 1.04 | 0.9 | 0.76 | 0.62 | 0.48 | 0.34
| 39 | 1.31 | 1.24 | 1.1 | 0.96 | 0.82 | 0.68 | 0.54 | 0.4 | 0.26
| 40 | 1.23 | 1.16 | 1.02 | 0.88 | 0.74 | 0.6 | 0.46 | 0.32 | 0.18
Number of Slave Nodes