## Attempt 4
NCL30100 Design Parameter Calculator Rev1 7 January 2011
Key: | User Entered Parameters
Parametric Calculations
Component Calculations
User Inputs
| Vin nom | 12 | Vdc
| LED Forward Voltage (nom) | 3.3 | Vdc
| Target LED Current | 700 | mA
| LED Peak-Peak Ripple | 150 | mA
| Nominal Switching Frequency | 300 | kHz
| Operating Temperature | 25 | °C
External Component Selections
| RIVC | 1.5 | MΩ
| Cdimm | 0 | pF
| Rectifier Forward Voltage [V] | 0.4 | V
| Rsense | 100 | mΩ
| MOSFET Cgs Capacitance | 560 | pF | [5 empty] | Internal Calculations
Target Component Calculations | [8 empty] | IVC [uA] | 7.9103
| Inductor (L) | 57.6882 | μH | [5 empty] | Vct max [V] | 1.5802
| Timing Capacitance | 65.9985 | pF | [5 empty] | Ics [uA] | 44.0672
| Rshift | 2.5474 | kΩ | [5 empty] | Polynom | 1.5802
[9 empty] | Vct max [V] out | 1.5802
User Enter Component Selections | [8 empty] | Polynom out | 1.5802
| Inductor (L) | 57.7 | μH | [5 empty] | CT | 59.0376
| Timing Capacitor (CT) | 66 | pF | [5 empty] | Vct max [V] in | 1.5802
| Rshift | 2.547 | kΩ | [5 empty] | Polynom in | 1.5802
Expected Nominal Operating Conditions |  |  |  | If any error is detected, it will be shown here
| Off time | 2.3388 | μsec
| On time | 0.99464 | μsec
| Switching Frequency | 299.9941 | kHz
| LED Average Current | 699.8241 | mA
| LED Ripple Current | 149.9722 | mA
| LED Peak Current | 774.8102 | mA
| Losses in IC | 27.7915 | mW
| IC Temperature Increase | 29.9469 | °C
Testing at Corners of Vin and Forward Voltage
| Minimum Input Voltage | 8 | V
| Maximum Input Voltage | 18 | V
| Minimum LED Forward Voltage | 2.9 | V
| Maximum LED Forward Voltage | 3.6 | V
Calculated Values at Corner Conditions
|  |  | Off time [us] | On time [us] | Frequency [kHz] | LED ripple [mA] | LED peak [mA] | LED Nominal [mA] | polynom | Ivc | Vct(max) | Ics
| V LED = 3.3 V | V in = 8 V | 2.2471 | 1.769 | 248.9962 | 144.0959 | 810.2747 | 738.2267 | 1.5183 | 5.2736 | 1.5183 | 46.0448
|  | V in = 18 V | 2.4724 | 0.6223 | 323.137 | 158.54 | 721.6135 | 642.3435 | 1.6705 | 11.8655 | 1.6705 | 41.1009
| V LED = 2.9 V | V in = 8 V | 2.2471 | 1.5778 | 261.446 | 128.518 | 811.7652 | 747.5062
|  | V in = 18 V | 2.4724 | 0.55502 | 330.3178 | 141.4005 | 723.104 | 652.4037
| V LED = 3.6 V | V in = 8 V | 2.2471 | 1.9124 | 240.4102 | 155.7794 | 809.1568 | 731.2672
|  | V in = 18 V | 2.4724 | 0.67275 | 317.953 | 171.3946 | 720.4957 | 634.7984
Note on B10: Forward LED voltage nominal drive current & operating temperature
Note on B19: Diode D forward voltage at nominal drive current
Note on B24: Calculated inductor value based on initial inputs
Note on B25: Total required capacitance including Cdimm and pin capacitance
Note on B20: Current sense resistor
Note on B30: Enter nearest standard capacitor value
Note on B21: Capacitance is used for loss calculation
Note on B26: Rshift calculated value
Note on B11: Intended average LED current
Note on B9: Nominal input voltage
Note on B12: Peak-to-peak LED current
Note on B13: Initial target operating frequency
Note on B17: Resistor placed between Vin and IVC pin If pin is grouned, type 0
Note on B18: Capacitance of the dimming switch. If no dimming is used, the capacitance is 0 pF
Note on B29: Select nearest standard inductor value
Note on B31: Enter actual Rshift resistor used