## Design
| LED Direct-AC Driver Design Tool for NCL30170 |  |  |  | Design Result
[6 empty] | 108 Vac | 120 Vac | 132 Vac
| Input: Enter values by user |  |  | Note Area | IIN (peak/avg) | 268.73 / 168.87 | 277.09 / 168.92 | 286.18 / 168.99 | mA
| Select: Select through drop-down list |  |  | Have a nice day~ | PIN | 20.3046 | 22.8398 | 25.4913 | W
| Recommend: Recommended value for guiding a design |  |  |  | Power on LEDs | 13.6368 | 18.1776 | 20.4028 | W
Updated: Sep 12, 2018. | Output: Calculation result |  |  |  | Total Luminous Flux | 1771.817 | 2317.2778 | 2572.1595 | Lm
System Spec |  |  |  |  | Efficiency | 67.16 | 79.59 | 80.04 | %
AC-Input Frequency | 60 | Hz |  |  | Efficacy | 87.26 | 101.46 | 100.9 | Lm/W
Min. VIN | 108 | VRMS |  |  | PF | 0.99885 | 0.9985 | 0.99659 | unitless
Rated VIN | 120 | VRMS |  |  | THD | 4.7933 | 5.4791 | 8.2813 | %
Max. VIN | 132 | VRMS |  |  | Power on each LED in gourp 1 | 0.891 | 0.891 | 0.892 | W | Check if junction temperature and current of LEDs exceeds its maximum rating. If it is exceeded, please increase P1, P2, P3, and/or P4.
Rated PIN | 20 | W |  |  | Power on each LED in gourp 2 | 0.835 | 0.891 | 0.92 | W
Driver IC | NCL30170 |  |  |  | Power on each LED in gourp 3 | 0 | 0.392 | 0.583 | W
[5 empty] | Power on each LED in gourp 4 | 0 | 0 | 0 | W
Device Spec |  |  |  |  | Power on each LED in gourp 5 | 0 | 0 | 0 | W
VF of input rectifier | 1.4 | V | Two diodes |  | Power on each LED in gourp 6 | 0 | 0 | 0 | W
VF of commutation diode | 0.7 | V |  |  | Power on each LED in gourp 7 | 0 | 0 | 0 | W
[5 empty] | Power on each LED in gourp 8 | 0 | 0 | 0 | W
Basic LED Spec |  |  |  |  | Power on each LED in gourp 9 | 0 | 0 | 0 | W
Rated VF | 6.2 | V |  |  | Power on each LED in gourp 10 | 0 | 0 | 0 | W
Max. IF | 200 | mA |  |  | IF on each LED in group 1 (peak/avg) | 268.73 / 168.87 | 277.09 / 168.92 | 286.18 / 168.94 | mA
Max. pulsed IF | 300 | mA | Time > 5ms, duty > 50% |  | IF on each LED in group 2 (peak/avg) | 268.73 / 137.27 | 277.09 / 146.78 | 286.18 / 151.62 | mA
[5 empty] | IF on each LED in group 3 (peak/avg) | 0 / 0 | 277.09 / 64.62 | 286.18 / 96.12 | mA
Detailed LED Model |  |  |  |  | IF on each LED in group 4 (peak/avg) | 0 | 0 | 0 | mA
VF @ 25% of Max. IF | 5.75 | V | @ 50 mA |  | IF on each LED in group 5 (peak/avg) | 0 | 0 | 0 | mA
VF @ 50% of Max. IF | 6.05 | V | @ 100 mA |  | IF on each LED in group 6 (peak/avg) | 0 | 0 | 0 | mA
VF @ 75% of Max. IF | 6.4 | V | @ 150 mA |  | IF on each LED in group 7 (peak/avg) | 0 | 0 | 0 | mA
VF @ Max. IF | 6.6 | V | @ 200 mA |  | IF on each LED in group 8 (peak/avg) | 0 | 0 | 0 | mA
VF @ Max. pulsed IF | 6.7 | V | @ 300 mA |  | IF on each LED in group 9 (peak/avg) | 0 | 0 | 0 | mA
Lm @ 25% of Max. IF | 51.72 | Lm | @ 50 mA |  | IF on each LED in group 10 (peak/avg) | 0 | 0 | 0 | mA
Lm @ 50% of Max. IF | 98.6 | Lm | @ 100 mA |  | Flicker index | 0.34 | 0.333 | 0.348 | %
Lm @ 75% of Max. IF | 147.9 | Lm | @ 150 mA
Lm @ Max. IF | 178.7 | Lm | @ 200 mA
Lm @ Max. pulsed IF | 230 | Lm | @ 300 mA
Lm Degradation | 100 | % | Lm degradation due to temperature rise or cover transparency.
Design Process
Driver part
VIN Resistor.high | 930 | kΩ
VIN Resistor.low | 15 | kΩ
Recommended RCS | 9 | Ω
→Your Choice | 9 | Ω
LED series numbers (S1, S2, S3, S4, S5, S6, S7, S8, S9, S10)
Stack LEDs to be comparable with input voltage. Stacks more LEDs for better efficiency.
Recommended total VF | 152.712 | V | Peak VIN
Recommended total S01+S02+… | 24 | pieces | Peak VIN / VF(LED)
→Your Choice | 23 | pieces
→Your Choice of S1 | 4 | pieces
→Your Choice of S2 | 10 | pieces
→Your Choice of S3 | 9 | pieces
→Your Choice of S4 | 0 | pieces
→Your Choice of S5 | 0 | pieces
→Your Choice of S6 | 0 | pieces
→Your Choice of S7 | 0 | pieces
→Your Choice of S8 | 0 | pieces
→Your Choice of S9 | 0 | pieces
→Your Choice of S10 | 0 | pieces
LED parallel numbers (P1, P2, P3, P4, P5, P6, P7, P8, P9, P10)
Based on current capability of LEDs. Driving current is not constant. Recommendation is made by check average current < 200 mA and peak current < 300 mA.
Recommended P1 | 2 | pieces
→Your Choice of P1 | 1 | pieces
Recommended P2 | 2 | pieces
→Your Choice of P2 | 1 | pieces
Recommended P3 | 2 | pieces
→Your Choice of P3 | 1 | pieces
Recommended P4 | 0 | pieces
→Your Choice of P4 | 0 | pieces
Recommended P5 | 0 | pieces
→Your Choice of P5 | 0 | pieces
Recommended P6 | 0 | pieces
→Your Choice of P6 | 0 | pieces
Recommended P7 | 0 | pieces
→Your Choice of P7 | 0 | pieces
Recommended P8 | 0 | pieces
→Your Choice of P8 | 0 | pieces
Recommended P9 | 0 | pieces
→Your Choice of P9 | 0 | pieces
Recommended P10 | 0 | pieces
→Your Choice of P10 | 0 | pieces
Total LED quantity | 23 | pieces

## Calculation (hidden)
Message
INPUT
|  | IC Parm |  |  | Summation of S1 to S4 does not match with your choice of summation (23)
|  | Calculation |  |  | OK
|  | RESULT |  |  | Peak current exceeds LED rating (300)
Step 1: Calculate IC Number Rcs value |  |  |  |  | Average current exceeds LED rating (200)
| Parameter | Number | Unit | Note | Peak and average current are both exceed rating
System spec | RMS input current | 166.6667 | mA | Pin/Vin.rms | Some LEDs may not be turned on
| Prak input current | 235.6667 | mA |  | Forward voltage of first group is recommended to be higher than 20V
Current sensing | General Crest Factor |  |  | Experienced Value | S4 need to be zero when applying FL77905
| Selected Rcs | 9 | Ω | Same equation in DS | Please specify thermal impedance from junction to ambient →
Exceeded recommended temperature
OTP will be triggered
Step 2: Evaluate required S1~S4 and P1~P4
| Parameter | Number | Unit | Note
S1~S4 | Recommended total VF | 152.712 |  | 1.2*Vin.rms
| Recommended S1+S2+ … +S10 | 24 |  | 1.2*Vin.rms/VF.typ
P1~P4 | Rough VF1 | 24.8 |  | Based on actually chosen S1~S4
| Rough VF2 | 62
| Rough VF3 | 55.8
| Rough VF4 | 0
| Rough VF5 | 0
| Rough VF6 | 0
| Rough VF7 | 0
| Rough VF8 | 0
| Rough VF9 | 0
| Rough VF10 | 0
| Vin.peak | 168.3056 | V | sqrt(2)*Vin
| Rough T1_start | 0.39229 | ms | Calculation of this part is based on rated value. It is a rough calculation for deciding S1-S4 and P1-P4. Formulas are same as equations on application note AN-5088.
| Rough T2_start | 1.4373 | ms
| Rough T3_start | 2.6813 | ms
| Rough T4_start | 0 | ms
| Rough T5_start | 0 | ms
| Rough T6_start | 0 | ms
| Rough T7_start | 0 | ms
| Rough T8_start | 0 | ms
| Rough T9_start | 0 | ms
| Rough T10_start | 0 | ms
| Rough T1_end | 7.941 | ms
| Rough T2_end | 6.896 | ms
| Rough T3_end | 5.652 | ms
| Rough T4_end | 0 | ms
| Rough T5_end | 0 | ms
| Rough T6_end | 0 | ms
| Rough T7_end | 0 | ms
| Rough T8_end | 0 | ms
| Rough T9_end | 0 | ms
| Rough T10_end | 0 | ms
| Rough ILED1.avg | 168.9201 | mA
| Rough ILED2.avg | 146.7814 | mA
| Rough ILED3.avg | 64.6242 | mA
| Rough ILED4.avg | 0 | mA
| Rough ILED5.avg | 0 | mA
| Rough ILED6.avg | 0 | mA
| Rough ILED7.avg | 0 | mA
| Rough ILED8.avg | 0 | mA
| Rough ILED9.avg | 0 | mA
| Rough ILED10.avg | 0 | mA

## LED Curve (hidden)
From user input
Input in "Design" tab
| IF(mA) | VF(V) | Flux (Lm)
| 0 | N/A | 0 | This raw is added to make Lm(IF=0)=0
| 50 | 5.75 | 51.72
| 100 | 6.05 | 98.6
| 150 | 6.4 | 147.9
| 200 | 6.6 | 178.7
| 300 | 6.7 | 230
Calculate coefficients
VF=a3*IF^3+a2*IF^2+a1*IF^1+a0
| a3 | -6.3522e-08
| a2 | 1.5229e-05
| a1 | 0.0053138
| a0 | 5.4491
Lm=b3*IF^3+b2*IF^2+b1*IF^1+b0
| b3 | -1.8638e-06
| b2 | -0.00046369
| b1 | 1.0737
| b0 | -0.32172
Draw Trendline from calculated coefficients
| Ratio to Max. pulsed IF | IF(mA) | VF(V) | Flux (Lm)
| 0 | 0 | 5.4491 | -0.32172
| 0.04 | 12 | 5.5149 | 12.4929
| 0.08 | 24 | 5.5845 | 25.1548
| 0.12 | 36 | 5.6571 | 37.6444
| 0.16 | 48 | 5.7322 | 49.9425
| 0.2 | 60 | 5.809 | 62.0297
| 0.24 | 72 | 5.8869 | 73.8868
| 0.28 | 84 | 5.9652 | 85.4945
| 0.32 | 96 | 6.0433 | 96.8333
| 0.36 | 108 | 6.1206 | 107.884
| 0.4 | 120 | 6.1962 | 118.6272
| 0.44 | 132 | 6.2697 | 129.0437
| 0.48 | 144 | 6.3404 | 139.114
| 0.52 | 156 | 6.4075 | 148.819
| 0.56 | 168 | 6.4704 | 158.1391
| 0.6 | 180 | 6.5285 | 167.0553
| 0.64 | 192 | 6.5811 | 175.548
| 0.68 | 204 | 6.6276 | 183.598
| 0.72 | 216 | 6.6672 | 191.1859
| 0.76 | 228 | 6.6994 | 198.2925
| 0.8 | 240 | 6.7234 | 204.8984
| 0.84 | 252 | 6.7387 | 210.9843
| 0.88 | 264 | 6.7445 | 216.5309
| 0.92 | 276 | 6.7402 | 221.5188
| 0.96 | 288 | 6.7252 | 225.9287
| 1 | 300 | 6.6987 | 229.7413
| 1.04 | 312 | 6.6602 | 232.9373
| 1.08 | 324 | 6.6089 | 235.4973
| 1.12 | 336 | 6.5442 | 237.4021
| 1.16 | 348 | 6.4655 | 238.6322
| 1.2 | 360 | 6.372 | 239.1685

## Time-domain (hidden)
|  |  | fAC | 60 | VIN_div_pk_min | 2.4244 | VIN_div_pk_typ | 2.6937 | VIN_div_pk_max | 2.9631 | t1_start_min | 0.00043262 |  | R1 | 930000 |  |  | P1 | 1 | P6 | 1e-09 |  | S1 | 4 | S6 | 0 |  | t1_start | 0.39229 | t6_start | 0 |  | t1_end | 7.941 | t6_end | 0 |  |  |  | min | typ | max |  | min | typ | max | [74 empty] | min | typ | max |  | min | typ | max | [53 empty] | min | typ | max
|  |  | Vin.rms.min | 108 | integ VIN_eff_min | 1.5052 | integ VIN_eff_typ | 1.6813 | integ VIN_eff_max | 1.8547 | t1_end_min | 0.0079007 |  | R2 | 15000 |  |  | P2 | 1 | P7 | 1e-09 |  | S2 | 10 | S7 | 0 |  | t2_start | 1.4373 | t7_start | 0 |  | t2_end | 6.896 | t7_end | 0 |  |  | ILED1_avr | 168.8685 | 168.9201 | 168.944 | ILED6_avr | 0 | 0 | 0 | [73 empty] | P_F1 (W) | 0.89062 | 0.89112 | 0.89214 | P_F6 (W) | 0 | 0 | 0 | [52 empty] | LOP (Lm) | 1764.8959 | 2308.2259 | 2562.112
|  |  | Vin.rms.typ | 120 | VCS_AVG-REF_min | 1.5 | VCS_AVG-REF_typ | 1.5 | VCS_AVG-REF_max | 1.5 | t1_start_typ | 0.00038903 | [5 empty] | P3 | 1 | P8 | 1e-09 |  | S3 | 9 | S8 | 0 |  | t3_start | 2.6813 | t8_start | 0 |  | t3_end | 5.652 | t8_end | 0 |  |  | ILED2_avr | 137.2675 | 146.7814 | 151.6176 | ILED7_avr | 0 | 0 | 0 | [73 empty] | P_F2 (W) | 0.83488 | 0.89097 | 0.91956 | P_F7 (W) | 0 | 0 | 0 | [52 empty] | F.I. | 0.33955 | 0.33345 | 0.34758
|  |  | Vin.rms.max | 132 | Voff_min | -0.0058177 | Voff_typ | -0.19995 | Voff_max | -0.38753 | t1_end_typ | 0.0079443 |  | Channel | 3 |  |  | P4 | 1e-09 | P9 | 1e-09 |  | S4 | 0 | S9 | 0 |  | t4_start | 0 | t9_start | 0 |  | t4_end | 0 | t9_end | 0 |  |  | ILED3_avr | 0 | 64.6242 | 96.1157 | ILED8_avr | 0 | 0 | 0 | [73 empty] | P_F3 (W) | 0 | 0.39214 | 0.58269 | P_F8 (W) | 0 | 0 | 0 | [52 empty] | percent flicker | 1 | 1 | 1
|  |  | Vbridge | 1.4 | integ_VCS-SHA-REF_min | 1.5198 | integ_VCS-SHA-REF_typ | 1.5203 | integ_VCS-SHA-REF_max | 1.5209 | t1_start_max | 0.00035344 | [5 empty] | P5 | 1e-09 | P10 | 1e-09 |  | S5 | 0 | S10 | 0 |  | t5_start | 0 | t10_start | 0 |  | t5_end | 0 | t10_end | 0 |  |  | ILED4_avr | 0 | 0 | 0 | ILED9_avr | 0 | 0 | 0 | [73 empty] | P_F4 (W) | 0 | 0 | 0 | P_F9 (W) | 0 | 0 | 0
[11 empty] | t1_end_max | 0.0079799 | [26 empty] | ILED5_avr | 0 | 0 | 0 | ILED10_avr | 0 | 0 | 0 | [73 empty] | P_F5 (W) | 0 | 0 | 0 | P_F10 (W) | 0 | 0 | 0
[114 empty] | Integration of Vin(t)*Iin(t) |  |  | Integration of Vbridge*Iin(t) | [32 empty] | Lm(IF) of each LED group | [29 empty] | Summation of Lm of each LED group
points | Time (sec) | Input voltages |  |  | Vin Reference | [8 empty] | Input current |  |  | Input current.ref |  |  | LED group voltage (min) | [10 empty] | LED group voltage (typ) | [10 empty] | LED group voltage (max) | [10 empty] | LED group current (min) | [9 empty] | LED group current (typ) | [9 empty] | LED group current (max) | [10 empty] | One LED current (min) | [9 empty] | One LED current (typ) | [9 empty] | one LED current (max) | [9 empty] | Input power |  |  | Bridge power dissipation |  |  | LED group power (min) | [9 empty] | LED group power (typ) | [9 empty] | LED group power (max) | [9 empty] | Flux (min) | [9 empty] | Flux (typ) | [9 empty] | Flux (max) | [9 empty] | Total Flux (min) |  | Total Flux (typ) |  | Total Flux (max)
|  | Vin.min (V) | Vin.typ (V) | Vin.max (V) | VIN_div-min (v) | VIN_div-typ (v) | VIN_div-max (v) | VIN_eff_min (V) | VIN_eff_typ (V) | VIN_eff_max (V) | VCS-SHA-min (V) | VCS-SHA-typ (V) | VCS-SHA-max (V) | Iin.min (mA) | Iin.typ (mA) | Iin.max (mA) | Iin.min (mA) | Iin.typ (mA) | Iin.max (mA) | VF1 (V) | VF2 (V) | VF3 (V) | VF4 (V) | VF5 (V) | VF6 (V) | VF7 (V) | VF8 (V) | VF9 (V) | VF10 (V) | SUM | VF1 (V) | VF2 (V) | VF3 (V) | VF4 (V) | VF5 (V) | VF6 (V) | VF7 (V) | VF8 (V) | VF9 (V) | VF10 (V) |  | VF1 (V) | VF2 (V) | VF3 (V) | VF4 (V) | VF5 (V) | VF6 (V) | VF7 (V) | VF8 (V) | VF9 (V) | VF10 (V) | SUM | IF1 (mA) | IF2 (mA) | IF3 (mA) | IF4 (mA) | IF5 (mA) | IF6 (mA) | IF7 (mA) | IF8 (mA) | IF9 (mA) | IF10 (mA) | IF1 (mA) | IF2 (mA) | IF3 (mA) | IF4 (mA) | IF5 (mA) | IF6 (mA) | IF7 (mA) | IF8 (mA) | IF9 (mA) | IF10 (mA) | IF1 (mA) | IF2 (mA) | IF3 (mA) | IF4 (mA) | IF5 (mA) | IF6 (mA) | IF7 (mA) | IF8 (mA) | IF9 (mA) | IF10 (mA) | SUM | IF1 (mA) | IF2 (mA) | IF3 (mA) | IF4 (mA) | IF5 (mA) | IF6 (mA) | IF7 (mA) | IF8 (mA) | IF9 (mA) | IF10 (mA) | IF1 (mA) | IF2 (mA) | IF3 (mA) | IF4 (mA) | IF5 (mA) | IF6 (mA) | IF7 (mA) | IF8 (mA) | IF9 (mA) | IF10 (mA) | IF1 (mA) | IF2 (mA) | IF3 (mA) | IF4 (mA) | IF5 (mA) | IF6 (mA) | IF7 (mA) | IF8 (mA) | IF9 (mA) | IF10 (mA) | Ein.min (mJ) | Ein.typ (mJ) | Ein.max (mJ) | Ebridge.min (mJ) | Ebridge.typ (mJ) | Ebridge.max (mJ) | E_F1 (mJ) | E_F2 (mJ) | E_F3 (mJ) | E_F4 (mJ) | E_F5 (mJ) | E_F6 (mJ) | E_F7 (mJ) | E_F8 (mJ) | E_F9 (mJ) | E_F10 (mJ) | E_F1 (mJ) | E_F2 (mJ) | E_F3 (mJ) | E_F4 (mJ) | E_F5 (mJ) | E_F6 (mJ) | E_F7 (mJ) | E_F8 (mJ) | E_F9 (mJ) | E_F10 (mJ) | E_F1 (mJ) | E_F2 (mJ) | E_F3 (mJ) | E_F4 (mJ) | E_F5 (mJ) | E_F6 (mJ) | E_F7 (mJ) | E_F8 (mJ) | E_F9 (mJ) | E_F10 (mJ) | Flux_F1 (Lm) | Flux_F2 (Lm) | Flux_F3 (Lm) | Flux_F4 (Lm) | Flux_F5 (Lm) | Flux_F6 (Lm) | Flux_F7 (Lm) | Flux_F8 (Lm) | Flux_F9 (Lm) | Flux_F10 (Lm) | Flux_F1 (Lm) | Flux_F2 (Lm) | Flux_F3 (Lm) | Flux_F4 (Lm) | Flux_F5 (Lm) | Flux_F6 (Lm) | Flux_F7 (Lm) | Flux_F8 (Lm) | Flux_F9 (Lm) | Flux_F10 (Lm) | Flux_F1 (Lm) | Flux_F2 (Lm) | Flux_F3 (Lm) | Flux_F4 (Lm) | Flux_F5 (Lm) | Flux_F6 (Lm) | Flux_F7 (Lm) | Flux_F8 (Lm) | Flux_F9 (Lm) | Flux_F10 (Lm) | Total Flux (Lm) | Flux above average | Total Flux (Lm) | Flux above average | Total Flux (Lm) | Flux above average
0 | 0 | 0 | 0 | 0 | 0 | 0 | 0 | 0 | 0 | 0 | 0 | 0 | 0 | 0 | 0 | 0 | -0.64641 | -22.2162 | -43.0585 | 0 | 0 | 0 | 0 | 0 | 0 | 0 | 0 | 0 | 0 | 0 | 0 | 0 | 0 | 0 | 0 | 0 | 0 | 0 | 0 | 0 |  | 0 | 0 | 0 | 0 | 0 | 0 | 0 | 0 | 0 | 0 | 0 | 0 | 0 | 0 | 0 | 0 | 0 | 0 | 0 | 0 | 0 | 0 | 0 | 0 | 0 | 0 | 0 | 0 | 0 | 0 | 0 | 0 | 0 | 0 | 0 | 0 | 0 | 0 | 0 | 0 | 0 | 0 | 0 | 0 | 0 | 0 | 0 | 0 | 0 | 0 | 0 | 0 | 0 | 0 | 0 | 0 | 0 | 0 | 0 | 0 | 0 | 0 | 0 | 0 | 0 | 0 | 0 | 0 | 0 | 0 | 0 | 0 | 0 | 0 | 0 | 0 | 0 | 0 | 0 | 0 | 0 | 0 | 0 | 0 | 0 | 0 | 0 | 0 | 0 | 0 | 0 | 0 | 0 | 0 | 0 | 0 | 0 | 0 | 0 | 0 | 0 | 0 | 0 | 0 | 0 | 0 | 0 | 0 | 0 | 0 | 0 | 0 | 0 | 0 | 0 | 0 | 0 | 0 | 0 | 0 | 0 | 0 | 0 | 0 | 0 | 0 | 0 | 0 | 0 | 0 | 0 | 0 | 0 | 0 | 0 | 0 | 0 | 0 | 0 | 0 | 0 | 0 | 0 | 0
1 | 3.2552e-05 | 0.47429 | 0.68255 | 0.8908 | 0.0075285 | 0.010834 | 0.01414 | 0 | 0 | 0 | 0 | 0 | 0 | 0 | 0 | 0 | 2.6592 | -18.5433 | -39.0182 | 0 | 0 | 0 | 0 | 0 | 0 | 0 | 0 | 0 | 0 | 0 | 0 | 0 | 0 | 0 | 0 | 0 | 0 | 0 | 0 | 0 |  | 0 | 0 | 0 | 0 | 0 | 0 | 0 | 0 | 0 | 0 | 0 | 0 | 0 | 0 | 0 | 0 | 0 | 0 | 0 | 0 | 0 | 0 | 0 | 0 | 0 | 0 | 0 | 0 | 0 | 0 | 0 | 0 | 0 | 0 | 0 | 0 | 0 | 0 | 0 | 0 | 0 | 0 | 0 | 0 | 0 | 0 | 0 | 0 | 0 | 0 | 0 | 0 | 0 | 0 | 0 | 0 | 0 | 0 | 0 | 0 | 0 | 0 | 0 | 0 | 0 | 0 | 0 | 0 | 0 | 0 | 0 | 0 | 0 | 0 | 0 | 0 | 0 | 0 | 0 | 0 | 0 | 0 | 0 | 0 | 0 | 0 | 0 | 0 | 0 | 0 | 0 | 0 | 0 | 0 | 0 | 0 | 0 | 0 | 0 | 0 | 0 | 0 | 0 | 0 | 0 | 0 | 0 | 0 | 0 | 0 | 0 | 0 | 0 | 0 | 0 | 0 | 0 | 0 | 0 | 0 | 0 | 0 | 0 | 0 | 0 | 0 | 0 | 0 | 0 | 0 | 0 | 0 | 0 | 0 | 0 | 0 | 0 | 0 | 0 | 0 | 0 | 0 | 0 | 0
2 | 6.5104e-05 | 2.3483 | 2.7648 | 3.1813 | 0.037275 | 0.043885 | 0.050496 | 0 | 0 | 0 | 0 | 0 | 0 | 0 | 0 | 0 | 5.9644 | -14.8709 | -34.9786 | 0 | 0 | 0 | 0 | 0 | 0 | 0 | 0 | 0 | 0 | 0 | 0 | 0 | 0 | 0 | 0 | 0 | 0 | 0 | 0 | 0 |  | 0 | 0 | 0 | 0 | 0 | 0 | 0 | 0 | 0 | 0 | 0 | 0 | 0 | 0 | 0 | 0 | 0 | 0 | 0 | 0 | 0 | 0 | 0 | 0 | 0 | 0 | 0 | 0 | 0 | 0 | 0 | 0 | 0 | 0 | 0 | 0 | 0 | 0 | 0 | 0 | 0 | 0 | 0 | 0 | 0 | 0 | 0 | 0 | 0 | 0 | 0 | 0 | 0 | 0 | 0 | 0 | 0 | 0 | 0 | 0 | 0 | 0 | 0 | 0 | 0 | 0 | 0 | 0 | 0 | 0 | 0 | 0 | 0 | 0 | 0 | 0 | 0 | 0 | 0 | 0 | 0 | 0 | 0 | 0 | 0 | 0 | 0 | 0 | 0 | 0 | 0 | 0 | 0 | 0 | 0 | 0 | 0 | 0 | 0 | 0 | 0 | 0 | 0 | 0 | 0 | 0 | 0 | 0 | 0 | 0 | 0 | 0 | 0 | 0 | 0 | 0 | 0 | 0 | 0 | 0 | 0 | 0 | 0 | 0 | 0 | 0 | 0 | 0 | 0 | 0 | 0 | 0 | 0 | 0 | 0 | 0 | 0 | 0 | 0 | 0 | 0 | 0 | 0 | 0
3 | 9.7656e-05 | 4.2218 | 4.8464 | 5.471 | 0.067012 | 0.076927 | 0.086842 | 0 | 0 | 0 | 0 | 0 | 0 | 0 | 0 | 0 | 9.2685 | -11.1996 | -30.9402 | 0 | 0 | 0 | 0 | 0 | 0 | 0 | 0 | 0 | 0 | 0 | 0 | 0 | 0 | 0 | 0 | 0 | 0 | 0 | 0 | 0 |  | 0 | 0 | 0 | 0 | 0 | 0 | 0 | 0 | 0 | 0 | 0 | 0 | 0 | 0 | 0 | 0 | 0 | 0 | 0 | 0 | 0 | 0 | 0 | 0 | 0 | 0 | 0 | 0 | 0 | 0 | 0 | 0 | 0 | 0 | 0 | 0 | 0 | 0 | 0 | 0 | 0 | 0 | 0 | 0 | 0 | 0 | 0 | 0 | 0 | 0 | 0 | 0 | 0 | 0 | 0 | 0 | 0 | 0 | 0 | 0 | 0 | 0 | 0 | 0 | 0 | 0 | 0 | 0 | 0 | 0 | 0 | 0 | 0 | 0 | 0 | 0 | 0 | 0 | 0 | 0 | 0 | 0 | 0 | 0 | 0 | 0 | 0 | 0 | 0 | 0 | 0 | 0 | 0 | 0 | 0 | 0 | 0 | 0 | 0 | 0 | 0 | 0 | 0 | 0 | 0 | 0 | 0 | 0 | 0 | 0 | 0 | 0 | 0 | 0 | 0 | 0 | 0 | 0 | 0 | 0 | 0 | 0 | 0 | 0 | 0 | 0 | 0 | 0 | 0 | 0 | 0 | 0 | 0 | 0 | 0 | 0 | 0 | 0 | 0 | 0 | 0 | 0 | 0 | 0
4 | 0.00013021 | 6.0944 | 6.9271 | 7.7598 | 0.096736 | 0.10995 | 0.12317 | 0 | 0 | 0 | 0 | 0 | 0 | 0 | 0 | 0 | 12.5711 | -7.53 | -26.9037 | 0 | 0 | 0 | 0 | 0 | 0 | 0 | 0 | 0 | 0 | 0 | 0 | 0 | 0 | 0 | 0 | 0 | 0 | 0 | 0 | 0 |  | 0 | 0 | 0 | 0 | 0 | 0 | 0 | 0 | 0 | 0 | 0 | 0 | 0 | 0 | 0 | 0 | 0 | 0 | 0 | 0 | 0 | 0 | 0 | 0 | 0 | 0 | 0 | 0 | 0 | 0 | 0 | 0 | 0 | 0 | 0 | 0 | 0 | 0 | 0 | 0 | 0 | 0 | 0 | 0 | 0 | 0 | 0 | 0 | 0 | 0 | 0 | 0 | 0 | 0 | 0 | 0 | 0 | 0 | 0 | 0 | 0 | 0 | 0 | 0 | 0 | 0 | 0 | 0 | 0 | 0 | 0 | 0 | 0 | 0 | 0 | 0 | 0 | 0 | 0 | 0 | 0 | 0 | 0 | 0 | 0 | 0 | 0 | 0 | 0 | 0 | 0 | 0 | 0 | 0 | 0 | 0 | 0 | 0 | 0 | 0 | 0 | 0 | 0 | 0 | 0 | 0 | 0 | 0 | 0 | 0 | 0 | 0 | 0 | 0 | 0 | 0 | 0 | 0 | 0 | 0 | 0 | 0 | 0 | 0 | 0 | 0 | 0 | 0 | 0 | 0 | 0 | 0 | 0 | 0 | 0 | 0 | 0 | 0 | 0 | 0 | 0 | 0 | 0 | 0
5 | 0.00016276 | 7.9658 | 9.0065 | 10.0471 | 0.12644 | 0.14296 | 0.15948 | 0 | 0 | 0 | 0 | 0 | 0 | 0 | 0 | 0 | 15.8718 | -3.8626 | -22.8695 | 0 | 0 | 0 | 0 | 0 | 0 | 0 | 0 | 0 | 0 | 0 | 0 | 0 | 0 | 0 | 0 | 0 | 0 | 0 | 0 | 0 |  | 0 | 0 | 0 | 0 | 0 | 0 | 0 | 0 | 0 | 0 | 0 | 0 | 0 | 0 | 0 | 0 | 0 | 0 | 0 | 0 | 0 | 0 | 0 | 0 | 0 | 0 | 0 | 0 | 0 | 0 | 0 | 0 | 0 | 0 | 0 | 0 | 0 | 0 | 0 | 0 | 0 | 0 | 0 | 0 | 0 | 0 | 0 | 0 | 0 | 0 | 0 | 0 | 0 | 0 | 0 | 0 | 0 | 0 | 0 | 0 | 0 | 0 | 0 | 0 | 0 | 0 | 0 | 0 | 0 | 0 | 0 | 0 | 0 | 0 | 0 | 0 | 0 | 0 | 0 | 0 | 0 | 0 | 0 | 0 | 0 | 0 | 0 | 0 | 0 | 0 | 0 | 0 | 0 | 0 | 0 | 0 | 0 | 0 | 0 | 0 | 0 | 0 | 0 | 0 | 0 | 0 | 0 | 0 | 0 | 0 | 0 | 0 | 0 | 0 | 0 | 0 | 0 | 0 | 0 | 0 | 0 | 0 | 0 | 0 | 0 | 0 | 0 | 0 | 0 | 0 | 0 | 0 | 0 | 0 | 0 | 0 | 0 | 0 | 0 | 0 | 0 | 0 | 0 | 0
6 | 0.00019531 | 9.8359 | 11.0843 | 12.3328 | 0.15613 | 0.17594 | 0.19576 | 0 | 0 | 0 | 0 | 0 | 0 | 0 | 0 | 0 | 19.17 | -0.19798 | -18.8384 | 0 | 0 | 0 | 0 | 0 | 0 | 0 | 0 | 0 | 0 | 0 | 0 | 0 | 0 | 0 | 0 | 0 | 0 | 0 | 0 | 0 |  | 0 | 0 | 0 | 0 | 0 | 0 | 0 | 0 | 0 | 0 | 0 | 0 | 0 | 0 | 0 | 0 | 0 | 0 | 0 | 0 | 0 | 0 | 0 | 0 | 0 | 0 | 0 | 0 | 0 | 0 | 0 | 0 | 0 | 0 | 0 | 0 | 0 | 0 | 0 | 0 | 0 | 0 | 0 | 0 | 0 | 0 | 0 | 0 | 0 | 0 | 0 | 0 | 0 | 0 | 0 | 0 | 0 | 0 | 0 | 0 | 0 | 0 | 0 | 0 | 0 | 0 | 0 | 0 | 0 | 0 | 0 | 0 | 0 | 0 | 0 | 0 | 0 | 0 | 0 | 0 | 0 | 0 | 0 | 0 | 0 | 0 | 0 | 0 | 0 | 0 | 0 | 0 | 0 | 0 | 0 | 0 | 0 | 0 | 0 | 0 | 0 | 0 | 0 | 0 | 0 | 0 | 0 | 0 | 0 | 0 | 0 | 0 | 0 | 0 | 0 | 0 | 0 | 0 | 0 | 0 | 0 | 0 | 0 | 0 | 0 | 0 | 0 | 0 | 0 | 0 | 0 | 0 | 0 | 0 | 0 | 0 | 0 | 0 | 0 | 0 | 0 | 0 | 0 | 0
7 | 0.00022786 | 11.7043 | 13.1603 | 14.6163 | 0.18578 | 0.20889 | 0.23201 | 0 | 0 | 0 | 0 | 0 | 0 | 0 | 0 | 0 | 22.4652 | 3.4633 | -14.811 | 0 | 0 | 0 | 0 | 0 | 0 | 0 | 0 | 0 | 0 | 0 | 0 | 0 | 0 | 0 | 0 | 0 | 0 | 0 | 0 | 0 |  | 0 | 0 | 0 | 0 | 0 | 0 | 0 | 0 | 0 | 0 | 0 | 0 | 0 | 0 | 0 | 0 | 0 | 0 | 0 | 0 | 0 | 0 | 0 | 0 | 0 | 0 | 0 | 0 | 0 | 0 | 0 | 0 | 0 | 0 | 0 | 0 | 0 | 0 | 0 | 0 | 0 | 0 | 0 | 0 | 0 | 0 | 0 | 0 | 0 | 0 | 0 | 0 | 0 | 0 | 0 | 0 | 0 | 0 | 0 | 0 | 0 | 0 | 0 | 0 | 0 | 0 | 0 | 0 | 0 | 0 | 0 | 0 | 0 | 0 | 0 | 0 | 0 | 0 | 0 | 0 | 0 | 0 | 0 | 0 | 0 | 0 | 0 | 0 | 0 | 0 | 0 | 0 | 0 | 0 | 0 | 0 | 0 | 0 | 0 | 0 | 0 | 0 | 0 | 0 | 0 | 0 | 0 | 0 | 0 | 0 | 0 | 0 | 0 | 0 | 0 | 0 | 0 | 0 | 0 | 0 | 0 | 0 | 0 | 0 | 0 | 0 | 0 | 0 | 0 | 0 | 0 | 0 | 0 | 0 | 0 | 0 | 0 | 0 | 0 | 0 | 0 | 0 | 0 | 0
8 | 0.00026042 | 13.5707 | 15.2341 | 16.8975 | 0.21541 | 0.24181 | 0.26821 | 0 | 0 | 0 | 0 | 0 | 0 | 0 | 0 | 0 | 25.7569 | 7.1208 | -10.7878 | 0 | 0 | 0 | 0 | 0 | 0 | 0 | 0 | 0 | 0 | 0 | 0 | 0 | 0 | 0 | 0 | 0 | 0 | 0 | 0 | 0 |  | 0 | 0 | 0 | 0 | 0 | 0 | 0 | 0 | 0 | 0 | 0 | 0 | 0 | 0 | 0 | 0 | 0 | 0 | 0 | 0 | 0 | 0 | 0 | 0 | 0 | 0 | 0 | 0 | 0 | 0 | 0 | 0 | 0 | 0 | 0 | 0 | 0 | 0 | 0 | 0 | 0 | 0 | 0 | 0 | 0 | 0 | 0 | 0 | 0 | 0 | 0 | 0 | 0 | 0 | 0 | 0 | 0 | 0 | 0 | 0 | 0 | 0 | 0 | 0 | 0 | 0 | 0 | 0 | 0 | 0 | 0 | 0 | 0 | 0 | 0 | 0 | 0 | 0 | 0 | 0 | 0 | 0 | 0 | 0 | 0 | 0 | 0 | 0 | 0 | 0 | 0 | 0 | 0 | 0 | 0 | 0 | 0 | 0 | 0 | 0 | 0 | 0 | 0 | 0 | 0 | 0 | 0 | 0 | 0 | 0 | 0 | 0 | 0 | 0 | 0 | 0 | 0 | 0 | 0 | 0 | 0 | 0 | 0 | 0 | 0 | 0 | 0 | 0 | 0 | 0 | 0 | 0 | 0 | 0 | 0 | 0 | 0 | 0 | 0 | 0 | 0 | 0 | 0 | 0
9 | 0.00029297 | 15.4348 | 17.3053 | 19.1759 | 0.245 | 0.27469 | 0.30438 | 0 | 0 | 0 | 0 | 0 | 0 | 0 | 0 | 0 | 29.0446 | 10.7738 | -6.7695 | 0 | 0 | 0 | 0 | 0 | 0 | 0 | 0 | 0 | 0 | 0 | 0 | 0 | 0 | 0 | 0 | 0 | 0 | 0 | 0 | 0 |  | 0 | 0 | 0 | 0 | 0 | 0 | 0 | 0 | 0 | 0 | 0 | 0 | 0 | 0 | 0 | 0 | 0 | 0 | 0 | 0 | 0 | 0 | 0 | 0 | 0 | 0 | 0 | 0 | 0 | 0 | 0 | 0 | 0 | 0 | 0 | 0 | 0 | 0 | 0 | 0 | 0 | 0 | 0 | 0 | 0 | 0 | 0 | 0 | 0 | 0 | 0 | 0 | 0 | 0 | 0 | 0 | 0 | 0 | 0 | 0 | 0 | 0 | 0 | 0 | 0 | 0 | 0 | 0 | 0 | 0 | 0 | 0 | 0 | 0 | 0 | 0 | 0 | 0 | 0 | 0 | 0 | 0 | 0 | 0 | 0 | 0 | 0 | 0 | 0 | 0 | 0 | 0 | 0 | 0 | 0 | 0 | 0 | 0 | 0 | 0 | 0 | 0 | 0 | 0 | 0 | 0 | 0 | 0 | 0 | 0 | 0 | 0 | 0 | 0 | 0 | 0 | 0 | 0 | 0 | 0 | 0 | 0 | 0 | 0 | 0 | 0 | 0 | 0 | 0 | 0 | 0 | 0 | 0 | 0 | 0 | 0 | 0 | 0 | 0 | 0 | 0 | 0 | 0 | 0
10 | 0.00032552 | 17.2964 | 19.3738 | 21.4512 | 0.27455 | 0.30752 | 0.34049 | 0 | 0 | 0 | 0 | 0 | 0 | 0 | 0 | 0 | 32.3278 | 14.4219 | -2.7566 | 0 | 0 | 0 | 0 | 0 | 0 | 0 | 0 | 0 | 0 | 0 | 0 | 0 | 0 | 0 | 0 | 0 | 0 | 0 | 0 | 0 |  | 0 | 0 | 0 | 0 | 0 | 0 | 0 | 0 | 0 | 0 | 0 | 0 | 0 | 0 | 0 | 0 | 0 | 0 | 0 | 0 | 0 | 0 | 0 | 0 | 0 | 0 | 0 | 0 | 0 | 0 | 0 | 0 | 0 | 0 | 0 | 0 | 0 | 0 | 0 | 0 | 0 | 0 | 0 | 0 | 0 | 0 | 0 | 0 | 0 | 0 | 0 | 0 | 0 | 0 | 0 | 0 | 0 | 0 | 0 | 0 | 0 | 0 | 0 | 0 | 0 | 0 | 0 | 0 | 0 | 0 | 0 | 0 | 0 | 0 | 0 | 0 | 0 | 0 | 0 | 0 | 0 | 0 | 0 | 0 | 0 | 0 | 0 | 0 | 0 | 0 | 0 | 0 | 0 | 0 | 0 | 0 | 0 | 0 | 0 | 0 | 0 | 0 | 0 | 0 | 0 | 0 | 0 | 0 | 0 | 0 | 0 | 0 | 0 | 0 | 0 | 0 | 0 | 0 | 0 | 0 | 0 | 0 | 0 | 0 | 0 | 0 | 0 | 0 | 0 | 0 | 0 | 0 | 0 | 0 | 0 | 0 | 0 | 0 | 0 | 0 | 0 | 0 | 0 | 0
11 | 0.00035807 | 19.1552 | 21.4391 | 23.723 | 0.30405 | 0.3403 | 0.37656 | 0 | 0 | 0 | 0 | 0 | 0 | 0 | 0 | 0 | 35.6061 | 18.0644 | 1.2502 | 0 | 0 | 0 | 0 | 0 | 0 | 0 | 0 | 0 | 0 | 0 | 0 | 0 | 0 | 0 | 0 | 0 | 0 | 0 | 0 | 0 |  | 21.8229 | 0 | 0 | 0 | 0 | 0 | 0 | 0 | 0 | 0 | 21.8229 | 0 | 0 | 0 | 0 | 0 | 0 | 0 | 0 | 0 | 0 | 0 | 0 | 0 | 0 | 0 | 0 | 0 | 0 | 0 | 0 | 0 | 0 | 0 | 0 | 0 | 0 | 0 | 0 | 0 | 0 | 0 | 0 | 0 | 0 | 0 | 0 | 0 | 0 | 0 | 0 | 0 | 0 | 0 | 0 | 0 | 0 | 0 | 0 | 0 | 0 | 0 | 0 | 0 | 0 | 0 | 0 | 0 | 0 | 0 | 0 | 0 | 0 | 0 | 0 | 0 | 0 | 0 | 0 | 0 | 0 | 0 | 0 | 0 | 0 | 0 | 0 | 0 | 0 | 0 | 0 | 0 | 0 | 0 | 0 | 0 | 0 | 0 | 0 | 0 | 0 | 0 | 0 | 0 | 0 | 0 | 0 | 0 | 0 | 0 | 0 | 0 | 0 | 0 | 0 | 0 | 0 | 0 | 0 | 0 | 0 | 0 | 0 | 0 | 0 | 0 | 0 | 0 | 0 | 0 | 0 | 0 | 0 | 0 | 0 | 0 | 0 | 0 | 0 | 0 | 0 | 0 | 0 | 0
12 | 0.00039063 | 21.0109 | 23.501 | 25.9911 | 0.33351 | 0.37303 | 0.41256 | 0 | 0 | 0.41256 | 0 | 0 | 0.047253 | 0 | 0 | 5.2503 | 38.879 | 21.7009 | 5.2503 | 0 | 0 | 0 | 0 | 0 | 0 | 0 | 0 | 0 | 0 | 0 | 0 | 0 | 0 | 0 | 0 | 0 | 0 | 0 | 0 | 0 |  | 21.9095 | 0 | 0 | 0 | 0 | 0 | 0 | 0 | 0 | 0 | 21.9095 | 0 | 0 | 0 | 0 | 0 | 0 | 0 | 0 | 0 | 0 | 0 | 0 | 0 | 0 | 0 | 0 | 0 | 0 | 0 | 0 | 0 | 0 | 0 | 0 | 0 | 0 | 0 | 0 | 0 | 0 | 0 | 0 | 0 | 0 | 0 | 0 | 0 | 0 | 0 | 0 | 0 | 0 | 0 | 0 | 0 | 0 | 0 | 0 | 0 | 0 | 0 | 0 | 0 | 0 | 0 | 0 | 0 | 0 | 0 | 0 | 0 | 0 | 0 | 0.13646 | 0 | 0 | 0.00011964 | 0 | 0 | 0 | 0 | 0 | 0 | 0 | 0 | 0 | 0 | 0 | 0 | 0 | 0 | 0 | 0 | 0 | 0 | 0 | 0 | 0 | 0 | 0 | 0 | 0 | 0 | 0 | 0 | 0 | 0 | 0 | 0 | 0 | 0 | 0 | 0 | 0 | 0 | 0 | 0 | 0 | 0 | 0 | 0 | 0 | 0 | 0 | 0 | 0 | 0 | 0 | 0 | 0 | 0 | 0 | 0 | 0 | 0 | 0 | 0 | 0 | 0 | 0 | 0 | 0 | 0
13 | 0.00042318 | 22.8632 | 25.5591 | 28.255 | 0.36291 | 0.4057 | 0.44849 | 0 | 0.4057 | 0.44849 | 0 | 0.22798 | 0.083189 | 0 | 25.3308 | 9.2432 | 42.1458 | 25.3308 | 9.2432 | 0 | 0 | 0 | 0 | 0 | 0 | 0 | 0 | 0 | 0 | 0 | 22.3696 | 0 | 0 | 0 | 0 | 0 | 0 | 0 | 0 | 0 |  | 21.9977 | 0 | 0 | 0 | 0 | 0 | 0 | 0 | 0 | 0 | 21.9977 | 0 | 0 | 0 | 0 | 0 | 0 | 0 | 0 | 0 | 0 | 25.3308 | 0 | 0 | 0 | 0 | 0 | 0 | 0 | 0 | 0 | 9.2432 | 0 | 0 | 0 | 0 | 0 | 0 | 0 | 0 | 0 | 9.2432 | 0 | 0 | 0 | 0 | 0 | 0 | 0 | 0 | 0 | 0 | 25.3308 | 0 | 0 | 0 | 0 | 0 | 0 | 0 | 0 | 0 | 9.2432 | 0 | 0 | 0 | 0 | 0 | 0 | 0 | 0 | 0 | 0 | 0.64743 | 0.26117 | 0 | 0.0005772 | 0.00044989 | 0 | 0 | 0 | 0 | 0 | 0 | 0 | 0 | 0 | 0 | 0.56664 | 0 | 0 | 0 | 0 | 0 | 0 | 0 | 0 | 0 | 0.20333 | 0 | 0 | 0 | 0 | 0 | 0 | 0 | 0 | 0 | 0 | 0 | 0 | 0 | 0 | 0 | 0 | 0 | 0 | 0 | 106.1946 | 0 | 0 | 0 | 0 | 0 | 0 | 0 | 0 | 0 | 38.2472 | 0 | 0 | 0 | 0 | 0 | 0 | 0 | 0 | 0 | 0 | 0 | 106.1946 | 0 | 38.2472 | 0
14 | 0.00045573 | 24.7119 | 27.6132 | 30.5145 | 0.39225 | 0.4383 | 0.48436 | 0 | 0.4383 | 0.48436 | 0 | 0.26058 | 0.11905 | 0 | 28.9535 | 13.2282 | 45.4063 | 28.9535 | 13.2282 | 22.8632 | 0 | 0 | 0 | 0 | 0 | 0 | 0 | 0 | 0 | 22.8632 | 22.4565 | 0 | 0 | 0 | 0 | 0 | 0 | 0 | 0 | 0 |  | 22.0875 | 0 | 0 | 0 | 0 | 0 | 0 | 0 | 0 | 0 | 22.0875 | 0 | 0 | 0 | 0 | 0 | 0 | 0 | 0 | 0 | 0 | 28.9535 | 0 | 0 | 0 | 0 | 0 | 0 | 0 | 0 | 0 | 13.2282 | 0 | 0 | 0 | 0 | 0 | 0 | 0 | 0 | 0 | 13.2282 | 0 | 0 | 0 | 0 | 0 | 0 | 0 | 0 | 0 | 0 | 28.9535 | 0 | 0 | 0 | 0 | 0 | 0 | 0 | 0 | 0 | 13.2282 | 0 | 0 | 0 | 0 | 0 | 0 | 0 | 0 | 0 | 0 | 0.7995 | 0.40365 | 0 | 0.0018141 | 0.00096194 | 0 | 0 | 0 | 0 | 0 | 0 | 0 | 0 | 0 | 0 | 0.65019 | 0 | 0 | 0 | 0 | 0 | 0 | 0 | 0 | 0 | 0.29218 | 0 | 0 | 0 | 0 | 0 | 0 | 0 | 0 | 0 | 0 | 0 | 0 | 0 | 0 | 0 | 0 | 0 | 0 | 0 | 121.3292 | 0 | 0 | 0 | 0 | 0 | 0 | 0 | 0 | 0 | 55.1848 | 0 | 0 | 0 | 0 | 0 | 0 | 0 | 0 | 0 | 0 | 0 | 121.3292 | 0 | 55.1848 | 0
15 | 0.00048828 | 26.5566 | 29.6629 | 32.7692 | 0.42153 | 0.47084 | 0.52015 | 0.42153 | 0.47084 | 0.52015 | 0.43794 | 0.29312 | 0.15484 | 48.6598 | 32.5685 | 17.2047 | 48.6598 | 32.5685 | 17.2047 | 22.9455 | 0 | 0 | 0 | 0 | 0 | 0 | 0 | 0 | 0 | 22.9455 | 22.5443 | 0 | 0 | 0 | 0 | 0 | 0 | 0 | 0 | 0 |  | 22.1787 | 0 | 0 | 0 | 0 | 0 | 0 | 0 | 0 | 0 | 22.1787 | 48.6598 | 0 | 0 | 0 | 0 | 0 | 0 | 0 | 0 | 0 | 32.5685 | 0 | 0 | 0 | 0 | 0 | 0 | 0 | 0 | 0 | 17.2047 | 0 | 0 | 0 | 0 | 0 | 0 | 0 | 0 | 0 | 17.2047 | 48.6598 | 0 | 0 | 0 | 0 | 0 | 0 | 0 | 0 | 0 | 32.5685 | 0 | 0 | 0 | 0 | 0 | 0 | 0 | 0 | 0 | 17.2047 | 0 | 0 | 0 | 0 | 0 | 0 | 0 | 0 | 0 | 1.2922 | 0.96608 | 0.56378 | 0.0011088 | 0.003216 | 0.0016554 | 1.1165 | 0 | 0 | 0 | 0 | 0 | 0 | 0 | 0 | 0 | 0.73423 | 0 | 0 | 0 | 0 | 0 | 0 | 0 | 0 | 0 | 0.38158 | 0 | 0 | 0 | 0 | 0 | 0 | 0 | 0 | 0 | 202.4508 | 0 | 0 | 0 | 0 | 0 | 0 | 0 | 0 | 0 | 136.3661 | 0 | 0 | 0 | 0 | 0 | 0 | 0 | 0 | 0 | 72.0182 | 0 | 0 | 0 | 0 | 0 | 0 | 0 | 0 | 0 | 202.4508 | 0 | 136.3661 | 0 | 72.0182 | 0
16 | 0.00052083 | 28.3971 | 31.7079 | 35.0187 | 0.45075 | 0.5033 | 0.55585 | 0.45075 | 0.5033 | 0.55585 | 0.46715 | 0.32558 | 0.19055 | 51.9058 | 36.1752 | 21.1721 | 51.9058 | 36.1752 | 21.1721 | 23.0281 | 0 | 0 | 0 | 0 | 0 | 0 | 0 | 0 | 0 | 23.0281 | 22.6328 | 0 | 0 | 0 | 0 | 0 | 0 | 0 | 0 | 0 |  | 22.2711 | 0 | 0 | 0 | 0 | 0 | 0 | 0 | 0 | 0 | 22.2711 | 51.9058 | 0 | 0 | 0 | 0 | 0 | 0 | 0 | 0 | 0 | 36.1752 | 0 | 0 | 0 | 0 | 0 | 0 | 0 | 0 | 0 | 21.1721 | 0 | 0 | 0 | 0 | 0 | 0 | 0 | 0 | 0 | 21.1721 | 51.9058 | 0 | 0 | 0 | 0 | 0 | 0 | 0 | 0 | 0 | 36.1752 | 0 | 0 | 0 | 0 | 0 | 0 | 0 | 0 | 0 | 21.1721 | 0 | 0 | 0 | 0 | 0 | 0 | 0 | 0 | 0 | 1.474 | 1.147 | 0.74142 | 0.0034003 | 0.0047824 | 0.0025299 | 1.1953 | 0 | 0 | 0 | 0 | 0 | 0 | 0 | 0 | 0 | 0.81875 | 0 | 0 | 0 | 0 | 0 | 0 | 0 | 0 | 0 | 0.47153 | 0 | 0 | 0 | 0 | 0 | 0 | 0 | 0 | 0 | 215.6032 | 0 | 0 | 0 | 0 | 0 | 0 | 0 | 0 | 0 | 151.3015 | 0 | 0 | 0 | 0 | 0 | 0 | 0 | 0 | 0 | 88.7427 | 0 | 0 | 0 | 0 | 0 | 0 | 0 | 0 | 0 | 215.6032 | 0 | 151.3015 | 0 | 88.7427 | 0
17 | 0.00055339 | 30.2332 | 33.748 | 37.2628 | 0.47989 | 0.53568 | 0.59147 | 0.47989 | 0.53568 | 0.59147 | 0.4963 | 0.35796 | 0.22617 | 55.144 | 39.7732 | 25.1298 | 55.144 | 39.7732 | 25.1298 | 23.111 | 0 | 0 | 0 | 0 | 0 | 0 | 0 | 0 | 0 | 23.111 | 22.722 | 0 | 0 | 0 | 0 | 0 | 0 | 0 | 0 | 0 |  | 22.3648 | 0 | 0 | 0 | 0 | 0 | 0 | 0 | 0 | 0 | 22.3648 | 55.144 | 0 | 0 | 0 | 0 | 0 | 0 | 0 | 0 | 0 | 39.7732 | 0 | 0 | 0 | 0 | 0 | 0 | 0 | 0 | 0 | 25.1298 | 0 | 0 | 0 | 0 | 0 | 0 | 0 | 0 | 0 | 25.1298 | 55.144 | 0 | 0 | 0 | 0 | 0 | 0 | 0 | 0 | 0 | 39.7732 | 0 | 0 | 0 | 0 | 0 | 0 | 0 | 0 | 0 | 25.1298 | 0 | 0 | 0 | 0 | 0 | 0 | 0 | 0 | 0 | 1.6672 | 1.3423 | 0.93641 | 0.0058396 | 0.006513 | 0.0035849 | 1.2744 | 0 | 0 | 0 | 0 | 0 | 0 | 0 | 0 | 0 | 0.90373 | 0 | 0 | 0 | 0 | 0 | 0 | 0 | 0 | 0 | 0.56202 | 0 | 0 | 0 | 0 | 0 | 0 | 0 | 0 | 0 | 228.6602 | 0 | 0 | 0 | 0 | 0 | 0 | 0 | 0 | 0 | 166.1313 | 0 | 0 | 0 | 0 | 0 | 0 | 0 | 0 | 0 | 105.3533 | 0 | 0 | 0 | 0 | 0 | 0 | 0 | 0 | 0 | 228.6602 | 0 | 166.1313 | 0 | 105.3533 | 0
18 | 0.00058594 | 32.0644 | 35.7827 | 39.501 | 0.50896 | 0.56798 | 0.627 | 0.50896 | 0.56798 | 0.627 | 0.52536 | 0.39026 | 0.2617 | 58.3738 | 43.3618 | 29.0773 | 58.3738 | 43.3618 | 29.0773 | 23.194 | 0 | 0 | 0 | 0 | 0 | 0 | 0 | 0 | 0 | 23.194 | 22.8117 | 0 | 0 | 0 | 0 | 0 | 0 | 0 | 0 | 0 |  | 22.4595 | 0 | 0 | 0 | 0 | 0 | 0 | 0 | 0 | 0 | 22.4595 | 58.3738 | 0 | 0 | 0 | 0 | 0 | 0 | 0 | 0 | 0 | 43.3618 | 0 | 0 | 0 | 0 | 0 | 0 | 0 | 0 | 0 | 29.0773 | 0 | 0 | 0 | 0 | 0 | 0 | 0 | 0 | 0 | 29.0773 | 58.3738 | 0 | 0 | 0 | 0 | 0 | 0 | 0 | 0 | 0 | 43.3618 | 0 | 0 | 0 | 0 | 0 | 0 | 0 | 0 | 0 | 29.0773 | 0 | 0 | 0 | 0 | 0 | 0 | 0 | 0 | 0 | 1.8717 | 1.5516 | 1.1486 | 0.0084263 | 0.0084074 | 0.0048201 | 1.3539 | 0 | 0 | 0 | 0 | 0 | 0 | 0 | 0 | 0 | 0.98916 | 0 | 0 | 0 | 0 | 0 | 0 | 0 | 0 | 0 | 0.65306 | 0 | 0 | 0 | 0 | 0 | 0 | 0 | 0 | 0 | 241.6189 | 0 | 0 | 0 | 0 | 0 | 0 | 0 | 0 | 0 | 180.8519 | 0 | 0 | 0 | 0 | 0 | 0 | 0 | 0 | 0 | 121.8455 | 0 | 0 | 0 | 0 | 0 | 0 | 0 | 0 | 0 | 241.6189 | 0 | 180.8519 | 0 | 121.8455 | 0
19 | 0.00061849 | 33.8907 | 37.8119 | 41.733 | 0.53795 | 0.60019 | 0.66243 | 0.53795 | 0.60019 | 0.66243 | 0.55435 | 0.42246 | 0.29713 | 61.5946 | 46.9405 | 33.0139 | 61.5946 | 46.9405 | 33.0139 | 23.2772 | 0 | 0 | 0 | 0 | 0 | 0 | 0 | 0 | 0 | 23.2772 | 22.9019 | 0 | 0 | 0 | 0 | 0 | 0 | 0 | 0 | 0 |  | 22.5552 | 0 | 0 | 0 | 0 | 0 | 0 | 0 | 0 | 0 | 22.5552 | 61.5946 | 0 | 0 | 0 | 0 | 0 | 0 | 0 | 0 | 0 | 46.9405 | 0 | 0 | 0 | 0 | 0 | 0 | 0 | 0 | 0 | 33.0139 | 0 | 0 | 0 | 0 | 0 | 0 | 0 | 0 | 0 | 33.0139 | 61.5946 | 0 | 0 | 0 | 0 | 0 | 0 | 0 | 0 | 0 | 46.9405 | 0 | 0 | 0 | 0 | 0 | 0 | 0 | 0 | 0 | 33.0139 | 0 | 0 | 0 | 0 | 0 | 0 | 0 | 0 | 0 | 2.0875 | 1.7749 | 1.3778 | 0.01116 | 0.010465 | 0.0062349 | 1.4337 | 0 | 0 | 0 | 0 | 0 | 0 | 0 | 0 | 0 | 1.075 | 0 | 0 | 0 | 0 | 0 | 0 | 0 | 0 | 0 | 0.74464 | 0 | 0 | 0 | 0 | 0 | 0 | 0 | 0 | 0 | 254.4762 | 0 | 0 | 0 | 0 | 0 | 0 | 0 | 0 | 0 | 195.4596 | 0 | 0 | 0 | 0 | 0 | 0 | 0 | 0 | 0 | 138.2145 | 0 | 0 | 0 | 0 | 0 | 0 | 0 | 0 | 0 | 254.4762 | 0 | 195.4596 | 0 | 138.2145 | 0
20 | 0.00065104 | 35.7116 | 39.8351 | 43.9586 | 0.56685 | 0.6323 | 0.69776 | 0.56685 | 0.6323 | 0.69776 | 0.58326 | 0.45458 | 0.33245 | 64.8061 | 50.5089 | 36.9391 | 64.8061 | 50.5089 | 36.9391 | 23.3604 | 0 | 0 | 0 | 0 | 0 | 0 | 0 | 0 | 0 | 23.3604 | 22.9925 | 0 | 0 | 0 | 0 | 0 | 0 | 0 | 0 | 0 |  | 22.6517 | 0 | 0 | 0 | 0 | 0 | 0 | 0 | 0 | 0 | 22.6517 | 64.8061 | 0 | 0 | 0 | 0 | 0 | 0 | 0 | 0 | 0 | 50.5089 | 0 | 0 | 0 | 0 | 0 | 0 | 0 | 0 | 0 | 36.9391 | 0 | 0 | 0 | 0 | 0 | 0 | 0 | 0 | 0 | 36.9391 | 64.8061 | 0 | 0 | 0 | 0 | 0 | 0 | 0 | 0 | 0 | 50.5089 | 0 | 0 | 0 | 0 | 0 | 0 | 0 | 0 | 0 | 36.9391 | 0 | 0 | 0 | 0 | 0 | 0 | 0 | 0 | 0 | 2.3143 | 2.012 | 1.6238 | 0.01404 | 0.012686 | 0.0078289 | 1.5139 | 0 | 0 | 0 | 0 | 0 | 0 | 0 | 0 | 0 | 1.1613 | 0 | 0 | 0 | 0 | 0 | 0 | 0 | 0 | 0 | 0.83673 | 0 | 0 | 0 | 0 | 0 | 0 | 0 | 0 | 0 | 267.2294 | 0 | 0 | 0 | 0 | 0 | 0 | 0 | 0 | 0 | 209.9506 | 0 | 0 | 0 | 0 | 0 | 0 | 0 | 0 | 0 | 154.4558 | 0 | 0 | 0 | 0 | 0 | 0 | 0 | 0 | 0 | 267.2294 | 0 | 209.9506 | 0 | 154.4558 | 0
21 | 0.00068359 | 37.5269 | 41.8521 | 46.1774 | 0.59567 | 0.66432 | 0.73297 | 0.59567 | 0.66432 | 0.73297 | 0.61207 | 0.4866 | 0.36767 | 68.0078 | 54.0662 | 40.8522 | 68.0078 | 54.0662 | 40.8522 | 23.4436 | 0 | 0 | 0 | 0 | 0 | 0 | 0 | 0 | 0 | 23.4436 | 23.0833 | 0 | 0 | 0 | 0 | 0 | 0 | 0 | 0 | 0 |  | 22.7489 | 0 | 0 | 0 | 0 | 0 | 0 | 0 | 0 | 0 | 22.7489 | 68.0078 | 0 | 0 | 0 | 0 | 0 | 0 | 0 | 0 | 0 | 54.0662 | 0 | 0 | 0 | 0 | 0 | 0 | 0 | 0 | 0 | 40.8522 | 0 | 0 | 0 | 0 | 0 | 0 | 0 | 0 | 0 | 40.8522 | 68.0078 | 0 | 0 | 0 | 0 | 0 | 0 | 0 | 0 | 0 | 54.0662 | 0 | 0 | 0 | 0 | 0 | 0 | 0 | 0 | 0 | 40.8522 | 0 | 0 | 0 | 0 | 0 | 0 | 0 | 0 | 0 | 2.5521 | 2.2628 | 1.8864 | 0.017067 | 0.015068 | 0.0096015 | 1.5943 | 0 | 0 | 0 | 0 | 0 | 0 | 0 | 0 | 0 | 1.248 | 0 | 0 | 0 | 0 | 0 | 0 | 0 | 0 | 0 | 0.92934 | 0 | 0 | 0 | 0 | 0 | 0 | 0 | 0 | 0 | 279.8756 | 0 | 0 | 0 | 0 | 0 | 0 | 0 | 0 | 0 | 224.3216 | 0 | 0 | 0 | 0 | 0 | 0 | 0 | 0 | 0 | 170.5651 | 0 | 0 | 0 | 0 | 0 | 0 | 0 | 0 | 0 | 279.8756 | 0 | 224.3216 | 0 | 170.5651 | 0
22 | 0.00071615 | 39.3364 | 43.8627 | 48.3889 | 0.62439 | 0.69623 | 0.76808 | 0.62439 | 0.69623 | 0.76808 | 0.64079 | 0.51851 | 0.40277 | 71.1991 | 57.6121 | 44.7527 | 71.1991 | 57.6121 | 44.7527 | 23.5267 | 0 | 0 | 0 | 0 | 0 | 0 | 0 | 0 | 0 | 23.5267 | 23.1744 | 0 | 0 | 0 | 0 | 0 | 0 | 0 | 0 | 0 |  | 22.8467 | 0 | 0 | 0 | 0 | 0 | 0 | 0 | 0 | 0 | 22.8467 | 71.1991 | 0 | 0 | 0 | 0 | 0 | 0 | 0 | 0 | 0 | 57.6121 | 0 | 0 | 0 | 0 | 0 | 0 | 0 | 0 | 0 | 44.7527 | 0 | 0 | 0 | 0 | 0 | 0 | 0 | 0 | 0 | 44.7527 | 71.1991 | 0 | 0 | 0 | 0 | 0 | 0 | 0 | 0 | 0 | 57.6121 | 0 | 0 | 0 | 0 | 0 | 0 | 0 | 0 | 0 | 44.7527 | 0 | 0 | 0 | 0 | 0 | 0 | 0 | 0 | 0 | 2.8007 | 2.527 | 2.1655 | 0.020239 | 0.017613 | 0.011552 | 1.6751 | 0 | 0 | 0 | 0 | 0 | 0 | 0 | 0 | 0 | 1.3351 | 0 | 0 | 0 | 0 | 0 | 0 | 0 | 0 | 0 | 1.0225 | 0 | 0 | 0 | 0 | 0 | 0 | 0 | 0 | 0 | 292.412 | 0 | 0 | 0 | 0 | 0 | 0 | 0 | 0 | 0 | 238.5689 | 0 | 0 | 0 | 0 | 0 | 0 | 0 | 0 | 0 | 186.538 | 0 | 0 | 0 | 0 | 0 | 0 | 0 | 0 | 0 | 292.412 | 0 | 238.5689 | 0 | 186.538 | 0
23 | 0.0007487 | 41.1397 | 45.8664 | 50.593 | 0.65301 | 0.72804 | 0.80306 | 0.65301 | 0.72804 | 0.80306 | 0.66942 | 0.55031 | 0.43776 | 74.3796 | 61.146 | 48.6399 | 74.3796 | 61.146 | 48.6399 | 23.6096 | 0 | 0 | 0 | 0 | 0 | 0 | 0 | 0 | 0 | 23.6096 | 23.2656 | 0 | 0 | 0 | 0 | 0 | 0 | 0 | 0 | 0 |  | 22.945 | 0 | 0 | 0 | 0 | 0 | 0 | 0 | 0 | 0 | 22.945 | 74.3796 | 0 | 0 | 0 | 0 | 0 | 0 | 0 | 0 | 0 | 61.146 | 0 | 0 | 0 | 0 | 0 | 0 | 0 | 0 | 0 | 48.6399 | 0 | 0 | 0 | 0 | 0 | 0 | 0 | 0 | 0 | 48.6399 | 74.3796 | 0 | 0 | 0 | 0 | 0 | 0 | 0 | 0 | 0 | 61.146 | 0 | 0 | 0 | 0 | 0 | 0 | 0 | 0 | 0 | 48.6399 | 0 | 0 | 0 | 0 | 0 | 0 | 0 | 0 | 0 | 3.06 | 2.8045 | 2.4608 | 0.023556 | 0.020319 | 0.01368 | 1.7561 | 0 | 0 | 0 | 0 | 0 | 0 | 0 | 0 | 0 | 1.4226 | 0 | 0 | 0 | 0 | 0 | 0 | 0 | 0 | 0 | 1.116 | 0 | 0 | 0 | 0 | 0 | 0 | 0 | 0 | 0 | 304.8361 | 0 | 0 | 0 | 0 | 0 | 0 | 0 | 0 | 0 | 252.6893 | 0 | 0 | 0 | 0 | 0 | 0 | 0 | 0 | 0 | 202.3702 | 0 | 0 | 0 | 0 | 0 | 0 | 0 | 0 | 0 | 304.8361 | 0 | 252.6893 | 0 | 202.3702 | 0
24 | 0.00078125 | 42.9366 | 47.8629 | 52.7892 | 0.68153 | 0.75973 | 0.83792 | 0.68153 | 0.75973 | 0.83792 | 0.69794 | 0.58201 | 0.47262 | 77.5487 | 64.6673 | 52.5134 | 77.5487 | 64.6673 | 52.5134 | 23.6924 | 0 | 0 | 0 | 0 | 0 | 0 | 0 | 0 | 0 | 23.6924 | 23.3568 | 0 | 0 | 0 | 0 | 0 | 0 | 0 | 0 | 0 |  | 23.0436 | 0 | 0 | 0 | 0 | 0 | 0 | 0 | 0 | 0 | 23.0436 | 77.5487 | 0 | 0 | 0 | 0 | 0 | 0 | 0 | 0 | 0 | 64.6673 | 0 | 0 | 0 | 0 | 0 | 0 | 0 | 0 | 0 | 52.5134 | 0 | 0 | 0 | 0 | 0 | 0 | 0 | 0 | 0 | 52.5134 | 77.5487 | 0 | 0 | 0 | 0 | 0 | 0 | 0 | 0 | 0 | 64.6673 | 0 | 0 | 0 | 0 | 0 | 0 | 0 | 0 | 0 | 52.5134 | 0 | 0 | 0 | 0 | 0 | 0 | 0 | 0 | 0 | 3.3297 | 3.0952 | 2.7721 | 0.027018 | 0.023186 | 0.015985 | 1.8373 | 0 | 0 | 0 | 0 | 0 | 0 | 0 | 0 | 0 | 1.5104 | 0 | 0 | 0 | 0 | 0 | 0 | 0 | 0 | 0 | 1.2101 | 0 | 0 | 0 | 0 | 0 | 0 | 0 | 0 | 0 | 317.1453 | 0 | 0 | 0 | 0 | 0 | 0 | 0 | 0 | 0 | 266.6795 | 0 | 0 | 0 | 0 | 0 | 0 | 0 | 0 | 0 | 218.0578 | 0 | 0 | 0 | 0 | 0 | 0 | 0 | 0 | 0 | 317.1453 | 0 | 266.6795 | 0 | 218.0578 | 0
25 | 0.0008138 | 44.7269 | 49.8521 | 54.9773 | 0.70995 | 0.7913 | 0.87266 | 0.70995 | 0.7913 | 0.87266 | 0.72636 | 0.61358 | 0.50735 | 80.7061 | 68.1755 | 56.3724 | 80.7061 | 68.1755 | 56.3724 | 23.7749 | 0 | 0 | 0 | 0 | 0 | 0 | 0 | 0 | 0 | 23.7749 | 23.4479 | 0 | 0 | 0 | 0 | 0 | 0 | 0 | 0 | 0 |  | 23.1425 | 0 | 0 | 0 | 0 | 0 | 0 | 0 | 0 | 0 | 23.1425 | 80.7061 | 0 | 0 | 0 | 0 | 0 | 0 | 0 | 0 | 0 | 68.1755 | 0 | 0 | 0 | 0 | 0 | 0 | 0 | 0 | 0 | 56.3724 | 0 | 0 | 0 | 0 | 0 | 0 | 0 | 0 | 0 | 56.3724 | 80.7061 | 0 | 0 | 0 | 0 | 0 | 0 | 0 | 0 | 0 | 68.1755 | 0 | 0 | 0 | 0 | 0 | 0 | 0 | 0 | 0 | 56.3724 | 0 | 0 | 0 | 0 | 0 | 0 | 0 | 0 | 0 | 3.6097 | 3.3987 | 3.0992 | 0.030624 | 0.026213 | 0.018466 | 1.9188 | 0 | 0 | 0 | 0 | 0 | 0 | 0 | 0 | 0 | 1.5986 | 0 | 0 | 0 | 0 | 0 | 0 | 0 | 0 | 0 | 1.3046 | 0 | 0 | 0 | 0 | 0 | 0 | 0 | 0 | 0 | 329.337 | 0 | 0 | 0 | 0 | 0 | 0 | 0 | 0 | 0 | 280.5364 | 0 | 0 | 0 | 0 | 0 | 0 | 0 | 0 | 0 | 233.5967 | 0 | 0 | 0 | 0 | 0 | 0 | 0 | 0 | 0 | 329.337 | 0 | 280.5364 | 0 | 233.5967 | 0
26 | 0.00084635 | 46.5102 | 51.8336 | 57.1569 | 0.73826 | 0.82275 | 0.90725 | 0.73826 | 0.82275 | 0.90725 | 0.75466 | 0.64503 | 0.54195 | 83.8513 | 71.6702 | 60.2165 | 83.8513 | 71.6702 | 60.2165 | 23.857 | 0 | 0 | 0 | 0 | 0 | 0 | 0 | 0 | 0 | 23.857 | 23.539 | 0 | 0 | 0 | 0 | 0 | 0 | 0 | 0 | 0 |  | 23.2415 | 0 | 0 | 0 | 0 | 0 | 0 | 0 | 0 | 0 | 23.2415 | 83.8513 | 0 | 0 | 0 | 0 | 0 | 0 | 0 | 0 | 0 | 71.6702 | 0 | 0 | 0 | 0 | 0 | 0 | 0 | 0 | 0 | 60.2165 | 0 | 0 | 0 | 0 | 0 | 0 | 0 | 0 | 0 | 60.2165 | 83.8513 | 0 | 0 | 0 | 0 | 0 | 0 | 0 | 0 | 0 | 71.6702 | 0 | 0 | 0 | 0 | 0 | 0 | 0 | 0 | 0 | 60.2165 | 0 | 0 | 0 | 0 | 0 | 0 | 0 | 0 | 0 | 3.8999 | 3.7149 | 3.4418 | 0.034373 | 0.0294 | 0.021123 | 2.0004 | 0 | 0 | 0 | 0 | 0 | 0 | 0 | 0 | 0 | 1.687 | 0 | 0 | 0 | 0 | 0 | 0 | 0 | 0 | 0 | 1.3995 | 0 | 0 | 0 | 0 | 0 | 0 | 0 | 0 | 0 | 341.4089 | 0 | 0 | 0 | 0 | 0 | 0 | 0 | 0 | 0 | 294.2567 | 0 | 0 | 0 | 0 | 0 | 0 | 0 | 0 | 0 | 248.9831 | 0 | 0 | 0 | 0 | 0 | 0 | 0 | 0 | 0 | 341.4089 | 0 | 294.2567 | 0 | 248.9831 | 0
27 | 0.00087891 | 48.2863 | 53.807 | 59.3277 | 0.76645 | 0.85408 | 0.94171 | 0.76645 | 0.85408 | 0.94171 | 0.78285 | 0.67636 | 0.57641 | 86.9837 | 75.1506 | 64.045 | 86.9837 | 75.1506 | 64.045 | 23.9388 | 0 | 0 | 0 | 0 | 0 | 0 | 0 | 0 | 0 | 23.9388 | 23.6298 | 0 | 0 | 0 | 0 | 0 | 0 | 0 | 0 | 0 |  | 23.3406 | 0 | 0 | 0 | 0 | 0 | 0 | 0 | 0 | 0 | 23.3406 | 86.9837 | 0 | 0 | 0 | 0 | 0 | 0 | 0 | 0 | 0 | 75.1506 | 0 | 0 | 0 | 0 | 0 | 0 | 0 | 0 | 0 | 64.045 | 0 | 0 | 0 | 0 | 0 | 0 | 0 | 0 | 0 | 64.045 | 86.9837 | 0 | 0 | 0 | 0 | 0 | 0 | 0 | 0 | 0 | 75.1506 | 0 | 0 | 0 | 0 | 0 | 0 | 0 | 0 | 0 | 64.045 | 0 | 0 | 0 | 0 | 0 | 0 | 0 | 0 | 0 | 4.2001 | 4.0436 | 3.7996 | 0.038266 | 0.032745 | 0.023954 | 2.0823 | 0 | 0 | 0 | 0 | 0 | 0 | 0 | 0 | 0 | 1.7758 | 0 | 0 | 0 | 0 | 0 | 0 | 0 | 0 | 0 | 1.4949 | 0 | 0 | 0 | 0 | 0 | 0 | 0 | 0 | 0 | 353.3586 | 0 | 0 | 0 | 0 | 0 | 0 | 0 | 0 | 0 | 307.8376 | 0 | 0 | 0 | 0 | 0 | 0 | 0 | 0 | 0 | 264.2132 | 0 | 0 | 0 | 0 | 0 | 0 | 0 | 0 | 0 | 353.3586 | 0 | 307.8376 | 0 | 264.2132 | 0
28 | 0.00091146 | 50.0549 | 55.7721 | 61.4893 | 0.79452 | 0.88527 | 0.97602 | 0.79452 | 0.88527 | 0.97602 | 0.81093 | 0.70755 | 0.61072 | 90.103 | 78.6165 | 67.8574 | 90.103 | 78.6165 | 67.8574 | 24.0201 | 0 | 0 | 0 | 0 | 0 | 0 | 0 | 0 | 0 | 24.0201 | 23.7203 | 0 | 0 | 0 | 0 | 0 | 0 | 0 | 0 | 0 |  | 23.4397 | 0 | 0 | 0 | 0 | 0 | 0 | 0 | 0 | 0 | 23.4397 | 90.103 | 0 | 0 | 0 | 0 | 0 | 0 | 0 | 0 | 0 | 78.6165 | 0 | 0 | 0 | 0 | 0 | 0 | 0 | 0 | 0 | 67.8574 | 0 | 0 | 0 | 0 | 0 | 0 | 0 | 0 | 0 | 67.8574 | 90.103 | 0 | 0 | 0 | 0 | 0 | 0 | 0 | 0 | 0 | 78.6165 | 0 | 0 | 0 | 0 | 0 | 0 | 0 | 0 | 0 | 67.8574 | 0 | 0 | 0 | 0 | 0 | 0 | 0 | 0 | 0 | 4.5101 | 4.3846 | 4.1725 | 0.042301 | 0.036249 | 0.02696 | 2.1643 | 0 | 0 | 0 | 0 | 0 | 0 | 0 | 0 | 0 | 1.8648 | 0 | 0 | 0 | 0 | 0 | 0 | 0 | 0 | 0 | 1.5906 | 0 | 0 | 0 | 0 | 0 | 0 | 0 | 0 | 0 | 365.1839 | 0 | 0 | 0 | 0 | 0 | 0 | 0 | 0 | 0 | 321.2762 | 0 | 0 | 0 | 0 | 0 | 0 | 0 | 0 | 0 | 279.2833 | 0 | 0 | 0 | 0 | 0 | 0 | 0 | 0 | 0 | 365.1839 | 0 | 321.2762 | 0 | 279.2833 | 0
29 | 0.00094401 | 51.8157 | 57.7286 | 63.6415 | 0.82247 | 0.91633 | 1.0102 | 0.82247 | 0.91633 | 1.0102 | 0.83888 | 0.7386 | 0.64488 | 93.2085 | 82.0671 | 71.6531 | 93.2085 | 82.0671 | 71.6531 | 24.1009 | 0 | 0 | 0 | 0 | 0 | 0 | 0 | 0 | 0 | 24.1009 | 23.8104 | 0 | 0 | 0 | 0 | 0 | 0 | 0 | 0 | 0 |  | 23.5385 | 0 | 0 | 0 | 0 | 0 | 0 | 0 | 0 | 0 | 23.5385 | 93.2085 | 0 | 0 | 0 | 0 | 0 | 0 | 0 | 0 | 0 | 82.0671 | 0 | 0 | 0 | 0 | 0 | 0 | 0 | 0 | 0 | 71.6531 | 0 | 0 | 0 | 0 | 0 | 0 | 0 | 0 | 0 | 71.6531 | 93.2085 | 0 | 0 | 0 | 0 | 0 | 0 | 0 | 0 | 0 | 82.0671 | 0 | 0 | 0 | 0 | 0 | 0 | 0 | 0 | 0 | 71.6531 | 0 | 0 | 0 | 0 | 0 | 0 | 0 | 0 | 0 | 4.8297 | 4.7376 | 4.5601 | 0.046478 | 0.03991 | 0.030139 | 2.2464 | 0 | 0 | 0 | 0 | 0 | 0 | 0 | 0 | 0 | 1.9541 | 0 | 0 | 0 | 0 | 0 | 0 | 0 | 0 | 0 | 1.6866 | 0 | 0 | 0 | 0 | 0 | 0 | 0 | 0 | 0 | 376.8825 | 0 | 0 | 0 | 0 | 0 | 0 | 0 | 0 | 0 | 334.5696 | 0 | 0 | 0 | 0 | 0 | 0 | 0 | 0 | 0 | 294.19 | 0 | 0 | 0 | 0 | 0 | 0 | 0 | 0 | 0 | 376.8825 | 0 | 334.5696 | 0 | 294.19 | 0
30 | 0.00097656 | 53.5686 | 59.6762 | 65.7838 | 0.8503 | 0.94724 | 1.0442 | 0.8503 | 0.94724 | 1.0442 | 0.8667 | 0.76952 | 0.67888 | 96.3 | 85.502 | 75.4316 | 96.3 | 85.502 | 75.4316 | 24.1811 | 0 | 0 | 0 | 0 | 0 | 0 | 0 | 0 | 0 | 24.1811 | 23.9001 | 0 | 0 | 0 | 0 | 0 | 0 | 0 | 0 | 0 |  | 23.6371 | 0 | 0 | 0 | 0 | 0 | 0 | 0 | 0 | 0 | 23.6371 | 96.3 | 0 | 0 | 0 | 0 | 0 | 0 | 0 | 0 | 0 | 85.502 | 0 | 0 | 0 | 0 | 0 | 0 | 0 | 0 | 0 | 75.4316 | 0 | 0 | 0 | 0 | 0 | 0 | 0 | 0 | 0 | 75.4316 | 96.3 | 0 | 0 | 0 | 0 | 0 | 0 | 0 | 0 | 0 | 85.502 | 0 | 0 | 0 | 0 | 0 | 0 | 0 | 0 | 0 | 75.4316 | 0 | 0 | 0 | 0 | 0 | 0 | 0 | 0 | 0 | 5.1587 | 5.1024 | 4.9622 | 0.050797 | 0.043729 | 0.03349 | 2.3286 | 0 | 0 | 0 | 0 | 0 | 0 | 0 | 0 | 0 | 2.0435 | 0 | 0 | 0 | 0 | 0 | 0 | 0 | 0 | 0 | 1.783 | 0 | 0 | 0 | 0 | 0 | 0 | 0 | 0 | 0 | 388.4524 | 0 | 0 | 0 | 0 | 0 | 0 | 0 | 0 | 0 | 347.7153 | 0 | 0 | 0 | 0 | 0 | 0 | 0 | 0 | 0 | 308.93 | 0 | 0 | 0 | 0 | 0 | 0 | 0 | 0 | 0 | 388.4524 | 0 | 347.7153 | 0 | 308.93 | 0
31 | 0.0010091 | 55.3132 | 61.6146 | 67.9161 | 0.87799 | 0.97801 | 1.078 | 0.87799 | 0.97801 | 1.078 | 0.89439 | 0.80029 | 0.71273 | 99.3768 | 88.9207 | 79.1921 | 99.3768 | 88.9207 | 79.1921 | 24.2607 | 0 | 0 | 0 | 0 | 0 | 0 | 0 | 0 | 0 | 24.2607 | 23.9893 | 0 | 0 | 0 | 0 | 0 | 0 | 0 | 0 | 0 |  | 23.7353 | 0 | 0 | 0 | 0 | 0 | 0 | 0 | 0 | 0 | 23.7353 | 99.3768 | 0 | 0 | 0 | 0 | 0 | 0 | 0 | 0 | 0 | 88.9207 | 0 | 0 | 0 | 0 | 0 | 0 | 0 | 0 | 0 | 79.1921 | 0 | 0 | 0 | 0 | 0 | 0 | 0 | 0 | 0 | 79.1921 | 99.3768 | 0 | 0 | 0 | 0 | 0 | 0 | 0 | 0 | 0 | 88.9207 | 0 | 0 | 0 | 0 | 0 | 0 | 0 | 0 | 0 | 79.1921 | 0 | 0 | 0 | 0 | 0 | 0 | 0 | 0 | 0 | 5.4968 | 5.4788 | 5.3784 | 0.055255 | 0.047703 | 0.037014 | 2.411 | 0 | 0 | 0 | 0 | 0 | 0 | 0 | 0 | 0 | 2.1331 | 0 | 0 | 0 | 0 | 0 | 0 | 0 | 0 | 0 | 1.8796 | 0 | 0 | 0 | 0 | 0 | 0 | 0 | 0 | 0 | 399.8916 | 0 | 0 | 0 | 0 | 0 | 0 | 0 | 0 | 0 | 360.7106 | 0 | 0 | 0 | 0 | 0 | 0 | 0 | 0 | 0 | 323.4999 | 0 | 0 | 0 | 0 | 0 | 0 | 0 | 0 | 0 | 399.8916 | 0 | 360.7106 | 0 | 323.4999 | 0
32 | 0.0010417 | 57.0492 | 63.5435 | 70.0379 | 0.90554 | 1.0086 | 1.1117 | 0.90554 | 1.0086 | 1.1117 | 0.92195 | 0.8309 | 0.74641 | 102.4386 | 92.3227 | 82.9343 | 102.4386 | 92.3227 | 82.9343 | 24.3397 | 0 | 0 | 0 | 0 | 0 | 0 | 0 | 0 | 0 | 24.3397 | 24.0778 | 0 | 0 | 0 | 0 | 0 | 0 | 0 | 0 | 0 |  | 23.8331 | 0 | 0 | 0 | 0 | 0 | 0 | 0 | 0 | 0 | 23.8331 | 102.4386 | 0 | 0 | 0 | 0 | 0 | 0 | 0 | 0 | 0 | 92.3227 | 0 | 0 | 0 | 0 | 0 | 0 | 0 | 0 | 0 | 82.9343 | 0 | 0 | 0 | 0 | 0 | 0 | 0 | 0 | 0 | 82.9343 | 102.4386 | 0 | 0 | 0 | 0 | 0 | 0 | 0 | 0 | 0 | 92.3227 | 0 | 0 | 0 | 0 | 0 | 0 | 0 | 0 | 0 | 82.9343 | 0 | 0 | 0 | 0 | 0 | 0 | 0 | 0 | 0 | 5.844 | 5.8665 | 5.8085 | 0.059854 | 0.051833 | 0.040708 | 2.4933 | 0 | 0 | 0 | 0 | 0 | 0 | 0 | 0 | 0 | 2.2229 | 0 | 0 | 0 | 0 | 0 | 0 | 0 | 0 | 0 | 1.9766 | 0 | 0 | 0 | 0 | 0 | 0 | 0 | 0 | 0 | 411.1982 | 0 | 0 | 0 | 0 | 0 | 0 | 0 | 0 | 0 | 373.5532 | 0 | 0 | 0 | 0 | 0 | 0 | 0 | 0 | 0 | 337.8968 | 0 | 0 | 0 | 0 | 0 | 0 | 0 | 0 | 0 | 411.1982 | 0 | 373.5532 | 0 | 337.8968 | 0
33 | 0.0010742 | 58.7764 | 65.4627 | 72.1489 | 0.93296 | 1.0391 | 1.1452 | 0.93296 | 1.0391 | 1.1452 | 0.94936 | 0.86137 | 0.77992 | 105.4848 | 95.7074 | 86.6575 | 105.4848 | 95.7074 | 86.6575 | 24.4179 | 0 | 0 | 0 | 0 | 0 | 0 | 0 | 0 | 0 | 24.4179 | 24.1657 | 0 | 0 | 0 | 0 | 0 | 0 | 0 | 0 | 0 |  | 23.9302 | 0 | 0 | 0 | 0 | 0 | 0 | 0 | 0 | 0 | 23.9302 | 105.4848 | 0 | 0 | 0 | 0 | 0 | 0 | 0 | 0 | 0 | 95.7074 | 0 | 0 | 0 | 0 | 0 | 0 | 0 | 0 | 0 | 86.6575 | 0 | 0 | 0 | 0 | 0 | 0 | 0 | 0 | 0 | 86.6575 | 105.4848 | 0 | 0 | 0 | 0 | 0 | 0 | 0 | 0 | 0 | 95.7074 | 0 | 0 | 0 | 0 | 0 | 0 | 0 | 0 | 0 | 86.6575 | 0 | 0 | 0 | 0 | 0 | 0 | 0 | 0 | 0 | 6.2 | 6.2653 | 6.2522 | 0.064592 | 0.056118 | 0.044573 | 2.5757 | 0 | 0 | 0 | 0 | 0 | 0 | 0 | 0 | 0 | 2.3128 | 0 | 0 | 0 | 0 | 0 | 0 | 0 | 0 | 0 | 2.0737 | 0 | 0 | 0 | 0 | 0 | 0 | 0 | 0 | 0 | 422.3703 | 0 | 0 | 0 | 0 | 0 | 0 | 0 | 0 | 0 | 386.2406 | 0 | 0 | 0 | 0 | 0 | 0 | 0 | 0 | 0 | 352.1175 | 0 | 0 | 0 | 0 | 0 | 0 | 0 | 0 | 0 | 422.3703 | 0 | 386.2406 | 0 | 352.1175 | 0
34 | 0.0011068 | 60.4946 | 67.3717 | 74.2489 | 0.96023 | 1.0694 | 1.1786 | 0.96023 | 1.0694 | 1.1786 | 0.97664 | 0.89167 | 0.81325 | 108.5151 | 99.0744 | 90.3611 | 108.5151 | 99.0744 | 90.3611 | 24.4954 | 0 | 0 | 0 | 0 | 0 | 0 | 0 | 0 | 0 | 24.4954 | 24.2529 | 0 | 0 | 0 | 0 | 0 | 0 | 0 | 0 | 0 |  | 24.0268 | 0 | 0 | 0 | 0 | 0 | 0 | 0 | 0 | 0 | 24.0268 | 108.5151 | 0 | 0 | 0 | 0 | 0 | 0 | 0 | 0 | 0 | 99.0744 | 0 | 0 | 0 | 0 | 0 | 0 | 0 | 0 | 0 | 90.3611 | 0 | 0 | 0 | 0 | 0 | 0 | 0 | 0 | 0 | 90.3611 | 108.5151 | 0 | 0 | 0 | 0 | 0 | 0 | 0 | 0 | 0 | 99.0744 | 0 | 0 | 0 | 0 | 0 | 0 | 0 | 0 | 0 | 90.3611 | 0 | 0 | 0 | 0 | 0 | 0 | 0 | 0 | 0 | 6.5646 | 6.6748 | 6.7092 | 0.069468 | 0.060556 | 0.048606 | 2.6581 | 0 | 0 | 0 | 0 | 0 | 0 | 0 | 0 | 0 | 2.4028 | 0 | 0 | 0 | 0 | 0 | 0 | 0 | 0 | 0 | 2.1711 | 0 | 0 | 0 | 0 | 0 | 0 | 0 | 0 | 0 | 433.4062 | 0 | 0 | 0 | 0 | 0 | 0 | 0 | 0 | 0 | 398.7706 | 0 | 0 | 0 | 0 | 0 | 0 | 0 | 0 | 0 | 366.1592 | 0 | 0 | 0 | 0 | 0 | 0 | 0 | 0 | 0 | 433.4062 | 0 | 398.7706 | 0 | 366.1592 | 0
35 | 0.0011393 | 62.2034 | 69.2704 | 76.3375 | 0.98736 | 1.0995 | 1.2117 | 0.98736 | 1.0995 | 1.2117 | 1.0038 | 0.92181 | 0.8464 | 111.5289 | 102.423 | 94.0447 | 111.5289 | 102.423 | 94.0447 | 24.572 | 0 | 0 | 0 | 0 | 0 | 0 | 0 | 0 | 0 | 24.572 | 24.3393 | 0 | 0 | 0 | 0 | 0 | 0 | 0 | 0 | 0 |  | 24.1226 | 0 | 0 | 0 | 0 | 0 | 0 | 0 | 0 | 0 | 24.1226 | 111.5289 | 0 | 0 | 0 | 0 | 0 | 0 | 0 | 0 | 0 | 102.423 | 0 | 0 | 0 | 0 | 0 | 0 | 0 | 0 | 0 | 94.0447 | 0 | 0 | 0 | 0 | 0 | 0 | 0 | 0 | 0 | 94.0447 | 111.5289 | 0 | 0 | 0 | 0 | 0 | 0 | 0 | 0 | 0 | 102.423 | 0 | 0 | 0 | 0 | 0 | 0 | 0 | 0 | 0 | 94.0447 | 0 | 0 | 0 | 0 | 0 | 0 | 0 | 0 | 0 | 6.9375 | 7.0949 | 7.1791 | 0.074482 | 0.065148 | 0.052808 | 2.7405 | 0 | 0 | 0 | 0 | 0 | 0 | 0 | 0 | 0 | 2.4929 | 0 | 0 | 0 | 0 | 0 | 0 | 0 | 0 | 0 | 2.2686 | 0 | 0 | 0 | 0 | 0 | 0 | 0 | 0 | 0 | 444.3042 | 0 | 0 | 0 | 0 | 0 | 0 | 0 | 0 | 0 | 411.1411 | 0 | 0 | 0 | 0 | 0 | 0 | 0 | 0 | 0 | 380.0194 | 0 | 0 | 0 | 0 | 0 | 0 | 0 | 0 | 0 | 444.3042 | 0 | 411.1411 | 0 | 380.0194 | 0
36 | 0.0011719 | 63.9027 | 71.1585 | 78.4144 | 1.0143 | 1.1295 | 1.2447 | 1.0143 | 1.1295 | 1.2447 | 1.0307 | 0.95178 | 0.87937 | 114.5258 | 105.753 | 97.7076 | 114.5258 | 105.753 | 97.7076 | 24.6478 | 0 | 0 | 0 | 0 | 0 | 0 | 0 | 0 | 0 | 24.6478 | 24.4248 | 0 | 0 | 0 | 0 | 0 | 0 | 0 | 0 | 0 |  | 24.2176 | 0 | 0 | 0 | 0 | 0 | 0 | 0 | 0 | 0 | 24.2176 | 114.5258 | 0 | 0 | 0 | 0 | 0 | 0 | 0 | 0 | 0 | 105.753 | 0 | 0 | 0 | 0 | 0 | 0 | 0 | 0 | 0 | 97.7076 | 0 | 0 | 0 | 0 | 0 | 0 | 0 | 0 | 0 | 97.7076 | 114.5258 | 0 | 0 | 0 | 0 | 0 | 0 | 0 | 0 | 0 | 105.753 | 0 | 0 | 0 | 0 | 0 | 0 | 0 | 0 | 0 | 97.7076 | 0 | 0 | 0 | 0 | 0 | 0 | 0 | 0 | 0 | 7.3185 | 7.5252 | 7.6617 | 0.079633 | 0.069891 | 0.057177 | 2.8228 | 0 | 0 | 0 | 0 | 0 | 0 | 0 | 0 | 0 | 2.583 | 0 | 0 | 0 | 0 | 0 | 0 | 0 | 0 | 0 | 2.3662 | 0 | 0 | 0 | 0 | 0 | 0 | 0 | 0 | 0 | 455.0628 | 0 | 0 | 0 | 0 | 0 | 0 | 0 | 0 | 0 | 423.35 | 0 | 0 | 0 | 0 | 0 | 0 | 0 | 0 | 0 | 393.6953 | 0 | 0 | 0 | 0 | 0 | 0 | 0 | 0 | 0 | 455.0628 | 0 | 423.35 | 0 | 393.6953 | 0
37 | 0.0012044 | 65.5921 | 73.0356 | 80.4792 | 1.0411 | 1.1593 | 1.2774 | 1.0411 | 1.1593 | 1.2774 | 1.0575 | 0.98157 | 0.91214 | 117.5054 | 109.0636 | 101.3493 | 117.5054 | 109.0636 | 101.3493 | 24.7227 | 0 | 0 | 0 | 0 | 0 | 0 | 0 | 0 | 0 | 24.7227 | 24.5094 | 0 | 0 | 0 | 0 | 0 | 0 | 0 | 0 | 0 |  | 24.3116 | 0 | 0 | 0 | 0 | 0 | 0 | 0 | 0 | 0 | 24.3116 | 117.5054 | 0 | 0 | 0 | 0 | 0 | 0 | 0 | 0 | 0 | 109.0636 | 0 | 0 | 0 | 0 | 0 | 0 | 0 | 0 | 0 | 101.3493 | 0 | 0 | 0 | 0 | 0 | 0 | 0 | 0 | 0 | 101.3493 | 117.5054 | 0 | 0 | 0 | 0 | 0 | 0 | 0 | 0 | 0 | 109.0636 | 0 | 0 | 0 | 0 | 0 | 0 | 0 | 0 | 0 | 101.3493 | 0 | 0 | 0 | 0 | 0 | 0 | 0 | 0 | 0 | 7.7074 | 7.9655 | 8.1565 | 0.08492 | 0.074786 | 0.061713 | 2.905 | 0 | 0 | 0 | 0 | 0 | 0 | 0 | 0 | 0 | 2.6731 | 0 | 0 | 0 | 0 | 0 | 0 | 0 | 0 | 0 | 2.464 | 0 | 0 | 0 | 0 | 0 | 0 | 0 | 0 | 0 | 465.6805 | 0 | 0 | 0 | 0 | 0 | 0 | 0 | 0 | 0 | 435.3956 | 0 | 0 | 0 | 0 | 0 | 0 | 0 | 0 | 0 | 407.1846 | 0 | 0 | 0 | 0 | 0 | 0 | 0 | 0 | 0 | 465.6805 | 0 | 435.3956 | 0 | 407.1846 | 0
38 | 0.001237 | 67.2714 | 74.9016 | 82.5317 | 1.0678 | 1.1889 | 1.31 | 1.0678 | 1.1889 | 1.31 | 1.0842 | 1.0112 | 0.94472 | 120.4672 | 112.3545 | 104.9693 | 120.4672 | 112.3545 | 104.9693 | 24.7966 | 0 | 0 | 0 | 0 | 0 | 0 | 0 | 0 | 0 | 24.7966 | 24.5929 | 0 | 0 | 0 | 0 | 0 | 0 | 0 | 0 | 0 |  | 24.4047 | 0 | 0 | 0 | 0 | 0 | 0 | 0 | 0 | 0 | 24.4047 | 120.4672 | 0 | 0 | 0 | 0 | 0 | 0 | 0 | 0 | 0 | 112.3545 | 0 | 0 | 0 | 0 | 0 | 0 | 0 | 0 | 0 | 104.9693 | 0 | 0 | 0 | 0 | 0 | 0 | 0 | 0 | 0 | 104.9693 | 120.4672 | 0 | 0 | 0 | 0 | 0 | 0 | 0 | 0 | 0 | 112.3545 | 0 | 0 | 0 | 0 | 0 | 0 | 0 | 0 | 0 | 104.9693 | 0 | 0 | 0 | 0 | 0 | 0 | 0 | 0 | 0 | 8.104 | 8.4155 | 8.6633 | 0.090343 | 0.079831 | 0.066415 | 2.9872 | 0 | 0 | 0 | 0 | 0 | 0 | 0 | 0 | 0 | 2.7631 | 0 | 0 | 0 | 0 | 0 | 0 | 0 | 0 | 0 | 2.5617 | 0 | 0 | 0 | 0 | 0 | 0 | 0 | 0 | 0 | 476.1559 | 0 | 0 | 0 | 0 | 0 | 0 | 0 | 0 | 0 | 447.2759 | 0 | 0 | 0 | 0 | 0 | 0 | 0 | 0 | 0 | 420.4851 | 0 | 0 | 0 | 0 | 0 | 0 | 0 | 0 | 0 | 476.1559 | 0 | 447.2759 | 0 | 420.4851 | 0
39 | 0.0012695 | 68.9404 | 76.756 | 84.5716 | 1.0943 | 1.2183 | 1.3424 | 1.0943 | 1.2183 | 1.3424 | 1.1107 | 1.0406 | 0.9771 | 123.4107 | 115.6251 | 108.567 | 123.4107 | 115.6251 | 108.567 | 24.8695 | 0 | 0 | 0 | 0 | 0 | 0 | 0 | 0 | 0 | 24.8695 | 24.6755 | 0 | 0 | 0 | 0 | 0 | 0 | 0 | 0 | 0 |  | 24.4967 | 0 | 0 | 0 | 0 | 0 | 0 | 0 | 0 | 0 | 24.4967 | 123.4107 | 0 | 0 | 0 | 0 | 0 | 0 | 0 | 0 | 0 | 115.6251 | 0 | 0 | 0 | 0 | 0 | 0 | 0 | 0 | 0 | 108.567 | 0 | 0 | 0 | 0 | 0 | 0 | 0 | 0 | 0 | 108.567 | 123.4107 | 0 | 0 | 0 | 0 | 0 | 0 | 0 | 0 | 0 | 115.6251 | 0 | 0 | 0 | 0 | 0 | 0 | 0 | 0 | 0 | 108.567 | 0 | 0 | 0 | 0 | 0 | 0 | 0 | 0 | 0 | 8.508 | 8.8749 | 9.1817 | 0.0959 | 0.085026 | 0.07128 | 3.0692 | 0 | 0 | 0 | 0 | 0 | 0 | 0 | 0 | 0 | 2.8531 | 0 | 0 | 0 | 0 | 0 | 0 | 0 | 0 | 0 | 2.6595 | 0 | 0 | 0 | 0 | 0 | 0 | 0 | 0 | 0 | 486.4878 | 0 | 0 | 0 | 0 | 0 | 0 | 0 | 0 | 0 | 458.9893 | 0 | 0 | 0 | 0 | 0 | 0 | 0 | 0 | 0 | 433.5945 | 0 | 0 | 0 | 0 | 0 | 0 | 0 | 0 | 0 | 486.4878 | 0 | 458.9893 | 0 | 433.5945 | 0
40 | 0.0013021 | 70.5988 | 78.5987 | 86.5985 | 1.1206 | 1.2476 | 1.3746 | 1.1206 | 1.2476 | 1.3746 | 1.137 | 1.0699 | 1.0093 | 126.3356 | 118.875 | 112.1418 | 126.3356 | 118.875 | 112.1418 | 24.9414 | 0 | 0 | 0 | 0 | 0 | 0 | 0 | 0 | 0 | 24.9414 | 24.7569 | 0 | 0 | 0 | 0 | 0 | 0 | 0 | 0 | 0 |  | 24.5876 | 0 | 0 | 0 | 0 | 0 | 0 | 0 | 0 | 0 | 24.5876 | 126.3356 | 0 | 0 | 0 | 0 | 0 | 0 | 0 | 0 | 0 | 118.875 | 0 | 0 | 0 | 0 | 0 | 0 | 0 | 0 | 0 | 112.1418 | 0 | 0 | 0 | 0 | 0 | 0 | 0 | 0 | 0 | 112.1418 | 126.3356 | 0 | 0 | 0 | 0 | 0 | 0 | 0 | 0 | 0 | 118.875 | 0 | 0 | 0 | 0 | 0 | 0 | 0 | 0 | 0 | 112.1418 | 0 | 0 | 0 | 0 | 0 | 0 | 0 | 0 | 0 | 8.9191 | 9.3434 | 9.7113 | 0.10159 | 0.09037 | 0.076309 | 3.151 | 0 | 0 | 0 | 0 | 0 | 0 | 0 | 0 | 0 | 2.943 | 0 | 0 | 0 | 0 | 0 | 0 | 0 | 0 | 0 | 2.7573 | 0 | 0 | 0 | 0 | 0 | 0 | 0 | 0 | 0 | 496.6748 | 0 | 0 | 0 | 0 | 0 | 0 | 0 | 0 | 0 | 470.5343 | 0 | 0 | 0 | 0 | 0 | 0 | 0 | 0 | 0 | 446.5109 | 0 | 0 | 0 | 0 | 0 | 0 | 0 | 0 | 0 | 496.6748 | 0 | 470.5343 | 0 | 446.5109 | 0
41 | 0.0013346 | 72.2464 | 80.4293 | 88.6122 | 1.1468 | 1.2767 | 1.4065 | 1.1468 | 1.2767 | 1.4065 | 1.1632 | 1.0989 | 1.0412 | 129.2414 | 122.1036 | 115.6933 | 129.2414 | 122.1036 | 115.6933 | 25.0123 | 0 | 0 | 0 | 0 | 0 | 0 | 0 | 0 | 0 | 25.0123 | 24.8372 | 0 | 0 | 0 | 0 | 0 | 0 | 0 | 0 | 0 |  | 24.6772 | 61.693 | 0 | 0 | 0 | 0 | 0 | 0 | 0 | 0 | 86.3702 | 129.2414 | 0 | 0 | 0 | 0 | 0 | 0 | 0 | 0 | 0 | 122.1036 | 0 | 0 | 0 | 0 | 0 | 0 | 0 | 0 | 0 | 115.6933 | 0 | 0 | 0 | 0 | 0 | 0 | 0 | 0 | 0 | 115.6933 | 129.2414 | 0 | 0 | 0 | 0 | 0 | 0 | 0 | 0 | 0 | 122.1036 | 0 | 0 | 0 | 0 | 0 | 0 | 0 | 0 | 0 | 115.6933 | 0 | 0 | 0 | 0 | 0 | 0 | 0 | 0 | 0 | 9.3372 | 9.8207 | 10.2518 | 0.10741 | 0.095861 | 0.081501 | 3.2326 | 0 | 0 | 0 | 0 | 0 | 0 | 0 | 0 | 0 | 3.0327 | 0 | 0 | 0 | 0 | 0 | 0 | 0 | 0 | 0 | 2.855 | 0 | 0 | 0 | 0 | 0 | 0 | 0 | 0 | 0 | 506.716 | 0 | 0 | 0 | 0 | 0 | 0 | 0 | 0 | 0 | 481.9094 | 0 | 0 | 0 | 0 | 0 | 0 | 0 | 0 | 0 | 459.2324 | 0 | 0 | 0 | 0 | 0 | 0 | 0 | 0 | 0 | 506.716 | 0 | 481.9094 | 0 | 459.2324 | 0
42 | 0.0013672 | 73.8828 | 82.2476 | 90.6124 | 1.1727 | 1.3055 | 1.4383 | 1.1727 | 1.3055 | 1.4383 | 1.1891 | 1.1278 | 1.073 | 132.1275 | 125.3104 | 119.2208 | 132.1275 | 125.3104 | 119.2208 | 25.082 | 0 | 0 | 0 | 0 | 0 | 0 | 0 | 0 | 0 | 25.082 | 24.9163 | 0 | 0 | 0 | 0 | 0 | 0 | 0 | 0 | 0 |  | 24.7656 | 61.9139 | 0 | 0 | 0 | 0 | 0 | 0 | 0 | 0 | 86.6795 | 132.1275 | 0 | 0 | 0 | 0 | 0 | 0 | 0 | 0 | 0 | 125.3104 | 0 | 0 | 0 | 0 | 0 | 0 | 0 | 0 | 0 | 119.2208 | 0 | 0 | 0 | 0 | 0 | 0 | 0 | 0 | 0 | 119.2208 | 132.1275 | 0 | 0 | 0 | 0 | 0 | 0 | 0 | 0 | 0 | 125.3104 | 0 | 0 | 0 | 0 | 0 | 0 | 0 | 0 | 0 | 119.2208 | 0 | 0 | 0 | 0 | 0 | 0 | 0 | 0 | 0 | 9.762 | 10.3065 | 10.8029 | 0.11337 | 0.1015 | 0.086854 | 3.314 | 0 | 0 | 0 | 0 | 0 | 0 | 0 | 0 | 0 | 3.1223 | 0 | 0 | 0 | 0 | 0 | 0 | 0 | 0 | 0 | 2.9526 | 0 | 0 | 0 | 0 | 0 | 0 | 0 | 0 | 0 | 516.6102 | 0 | 0 | 0 | 0 | 0 | 0 | 0 | 0 | 0 | 493.1133 | 0 | 0 | 0 | 0 | 0 | 0 | 0 | 0 | 0 | 471.7574 | 0 | 0 | 0 | 0 | 0 | 0 | 0 | 0 | 0 | 516.6102 | 0 | 493.1133 | 0 | 471.7574 | 0
43 | 0.0013997 | 75.508 | 84.0533 | 92.5986 | 1.1985 | 1.3342 | 1.4698 | 1.1985 | 1.3342 | 1.4698 | 1.2149 | 1.1565 | 1.1045 | 134.9937 | 128.4951 | 122.724 | 134.9937 | 128.4951 | 122.724 | 25.1506 | 0 | 0 | 0 | 0 | 0 | 0 | 0 | 0 | 0 | 25.1506 | 24.9941 | 0 | 0 | 0 | 0 | 0 | 0 | 0 | 0 | 0 |  | 24.8526 | 62.1314 | 0 | 0 | 0 | 0 | 0 | 0 | 0 | 0 | 86.984 | 134.9937 | 0 | 0 | 0 | 0 | 0 | 0 | 0 | 0 | 0 | 128.4951 | 0 | 0 | 0 | 0 | 0 | 0 | 0 | 0 | 0 | 122.724 | 0 | 0 | 0 | 0 | 0 | 0 | 0 | 0 | 0 | 122.724 | 134.9937 | 0 | 0 | 0 | 0 | 0 | 0 | 0 | 0 | 0 | 128.4951 | 0 | 0 | 0 | 0 | 0 | 0 | 0 | 0 | 0 | 122.724 | 0 | 0 | 0 | 0 | 0 | 0 | 0 | 0 | 0 | 10.1931 | 10.8004 | 11.3641 | 0.11946 | 0.10728 | 0.092367 | 3.3952 | 0 | 0 | 0 | 0 | 0 | 0 | 0 | 0 | 0 | 3.2116 | 0 | 0 | 0 | 0 | 0 | 0 | 0 | 0 | 0 | 3.05 | 0 | 0 | 0 | 0 | 0 | 0 | 0 | 0 | 0 | 526.3566 | 0 | 0 | 0 | 0 | 0 | 0 | 0 | 0 | 0 | 504.1448 | 0 | 0 | 0 | 0 | 0 | 0 | 0 | 0 | 0 | 484.0843 | 0 | 0 | 0 | 0 | 0 | 0 | 0 | 0 | 0 | 526.3566 | 0 | 504.1448 | 0 | 484.0843 | 0
44 | 0.0014323 | 77.1215 | 85.8461 | 94.5707 | 1.2242 | 1.3626 | 1.5011 | 1.2242 | 1.3626 | 1.5011 | 1.2406 | 1.1849 | 1.1358 | 137.8395 | 131.6571 | 126.2021 | 137.8395 | 131.6571 | 126.2021 | 25.218 | 0 | 0 | 0 | 0 | 0 | 0 | 0 | 0 | 0 | 25.218 | 25.0707 | 0 | 0 | 0 | 0 | 0 | 0 | 0 | 0 | 0 |  | 24.9382 | 62.3454 | 0 | 0 | 0 | 0 | 0 | 0 | 0 | 0 | 87.2836 | 137.8395 | 0 | 0 | 0 | 0 | 0 | 0 | 0 | 0 | 0 | 131.6571 | 0 | 0 | 0 | 0 | 0 | 0 | 0 | 0 | 0 | 126.2021 | 0 | 0 | 0 | 0 | 0 | 0 | 0 | 0 | 0 | 126.2021 | 137.8395 | 0 | 0 | 0 | 0 | 0 | 0 | 0 | 0 | 0 | 131.6571 | 0 | 0 | 0 | 0 | 0 | 0 | 0 | 0 | 0 | 126.2021 | 0 | 0 | 0 | 0 | 0 | 0 | 0 | 0 | 0 | 10.6304 | 11.3022 | 11.935 | 0.12567 | 0.11321 | 0.098039 | 3.476 | 0 | 0 | 0 | 0 | 0 | 0 | 0 | 0 | 0 | 3.3007 | 0 | 0 | 0 | 0 | 0 | 0 | 0 | 0 | 0 | 3.1472 | 0 | 0 | 0 | 0 | 0 | 0 | 0 | 0 | 0 | 535.9543 | 0 | 0 | 0 | 0 | 0 | 0 | 0 | 0 | 0 | 515.0028 | 0 | 0 | 0 | 0 | 0 | 0 | 0 | 0 | 0 | 496.2116 | 0 | 0 | 0 | 0 | 0 | 0 | 0 | 0 | 0 | 535.9543 | 0 | 515.0028 | 0 | 496.2116 | 0
45 | 0.0014648 | 78.7232 | 87.6258 | 96.5284 | 1.2496 | 1.3909 | 1.5322 | 1.2496 | 1.3909 | 1.5322 | 1.266 | 1.2132 | 1.1669 | 140.6644 | 134.7958 | 129.6548 | 140.6644 | 134.7958 | 129.6548 | 25.2842 | 0 | 0 | 0 | 0 | 0 | 0 | 0 | 0 | 0 | 25.2842 | 25.1459 | 0 | 0 | 0 | 0 | 0 | 0 | 0 | 0 | 0 |  | 25.0223 | 62.5557 | 0 | 0 | 0 | 0 | 0 | 0 | 0 | 0 | 87.578 | 140.6644 | 0 | 0 | 0 | 0 | 0 | 0 | 0 | 0 | 0 | 134.7958 | 0 | 0 | 0 | 0 | 0 | 0 | 0 | 0 | 0 | 129.6548 | 129.6548 | 0 | 0 | 0 | 0 | 0 | 0 | 0 | 0 | 259.3096 | 140.6644 | 0 | 0 | 0 | 0 | 0 | 0 | 0 | 0 | 0 | 134.7958 | 0 | 0 | 0 | 0 | 0 | 0 | 0 | 0 | 0 | 129.6548 | 129.6548 | 0 | 0 | 0 | 0 | 0 | 0 | 0 | 0 | 11.0736 | 11.8116 | 12.5154 | 0.13202 | 0.11928 | 0.10387 | 3.5566 | 0 | 0 | 0 | 0 | 0 | 0 | 0 | 0 | 0 | 3.3896 | 0 | 0 | 0 | 0 | 0 | 0 | 0 | 0 | 0 | 3.2443 | 8.1106 | 0 | 0 | 0 | 0 | 0 | 0 | 0 | 0 | 545.4026 | 0 | 0 | 0 | 0 | 0 | 0 | 0 | 0 | 0 | 525.6863 | 0 | 0 | 0 | 0 | 0 | 0 | 0 | 0 | 0 | 508.1381 | 1270.3453 | 0 | 0 | 0 | 0 | 0 | 0 | 0 | 0 | 545.4026 | 0 | 525.6863 | 0 | 1778.4834 | 0
46 | 0.0014974 | 80.3129 | 89.3921 | 98.4713 | 1.2748 | 1.4189 | 1.563 | 1.2748 | 1.4189 | 1.563 | 1.2912 | 1.2412 | 1.1977 | 143.468 | 137.911 | 133.0814 | 143.468 | 137.911 | 133.0814 | 25.3492 | 0 | 0 | 0 | 0 | 0 | 0 | 0 | 0 | 0 | 25.3492 | 25.2197 | 0 | 0 | 0 | 0 | 0 | 0 | 0 | 0 | 0 |  | 25.1049 | 62.7622 | 0 | 0 | 0 | 0 | 0 | 0 | 0 | 0 | 87.8671 | 143.468 | 0 | 0 | 0 | 0 | 0 | 0 | 0 | 0 | 0 | 137.911 | 0 | 0 | 0 | 0 | 0 | 0 | 0 | 0 | 0 | 133.0814 | 133.0814 | 0 | 0 | 0 | 0 | 0 | 0 | 0 | 0 | 266.1629 | 143.468 | 0 | 0 | 0 | 0 | 0 | 0 | 0 | 0 | 0 | 137.911 | 0 | 0 | 0 | 0 | 0 | 0 | 0 | 0 | 0 | 133.0814 | 133.0814 | 0 | 0 | 0 | 0 | 0 | 0 | 0 | 0 | 11.5223 | 12.3282 | 13.1047 | 0.13849 | 0.1255 | 0.10986 | 3.6368 | 0 | 0 | 0 | 0 | 0 | 0 | 0 | 0 | 0 | 3.4781 | 0 | 0 | 0 | 0 | 0 | 0 | 0 | 0 | 0 | 3.341 | 8.3525 | 0 | 0 | 0 | 0 | 0 | 0 | 0 | 0 | 554.7008 | 0 | 0 | 0 | 0 | 0 | 0 | 0 | 0 | 0 | 536.1944 | 0 | 0 | 0 | 0 | 0 | 0 | 0 | 0 | 0 | 519.8627 | 1299.6568 | 0 | 0 | 0 | 0 | 0 | 0 | 0 | 0 | 554.7008 | 0 | 536.1944 | 0 | 1819.5195 | 0
47 | 0.0015299 | 81.8902 | 91.1447 | 100.3992 | 1.2998 | 1.4467 | 1.5936 | 1.2998 | 1.4467 | 1.5936 | 1.3162 | 1.269 | 1.2283 | 146.25 | 141.002 | 136.4816 | 146.25 | 141.002 | 136.4816 | 25.4129 | 0 | 0 | 0 | 0 | 0 | 0 | 0 | 0 | 0 | 25.4129 | 25.2921 | 63.2302 | 0 | 0 | 0 | 0 | 0 | 0 | 0 | 0 |  | 25.1859 | 62.9648 | 0 | 0 | 0 | 0 | 0 | 0 | 0 | 0 | 88.1507 | 146.25 | 0 | 0 | 0 | 0 | 0 | 0 | 0 | 0 | 0 | 141.002 | 141.002 | 0 | 0 | 0 | 0 | 0 | 0 | 0 | 0 | 136.4816 | 136.4816 | 0 | 0 | 0 | 0 | 0 | 0 | 0 | 0 | 272.9631 | 146.25 | 0 | 0 | 0 | 0 | 0 | 0 | 0 | 0 | 0 | 141.002 | 141.002 | 0 | 0 | 0 | 0 | 0 | 0 | 0 | 0 | 136.4816 | 136.4816 | 0 | 0 | 0 | 0 | 0 | 0 | 0 | 0 | 11.9764 | 12.8516 | 13.7026 | 0.1451 | 0.13185 | 0.116 | 3.7166 | 0 | 0 | 0 | 0 | 0 | 0 | 0 | 0 | 0 | 3.5662 | 8.9156 | 0 | 0 | 0 | 0 | 0 | 0 | 0 | 0 | 3.4374 | 8.5935 | 0 | 0 | 0 | 0 | 0 | 0 | 0 | 0 | 563.8483 | 0 | 0 | 0 | 0 | 0 | 0 | 0 | 0 | 0 | 546.5265 | 1366.3162 | 0 | 0 | 0 | 0 | 0 | 0 | 0 | 0 | 531.3844 | 1328.461 | 0 | 0 | 0 | 0 | 0 | 0 | 0 | 0 | 563.8483 | 0 | 1912.8426 | 0 | 1859.8454 | 0
48 | 0.0015625 | 83.4551 | 92.8834 | 102.3117 | 1.3247 | 1.4743 | 1.624 | 1.3247 | 1.4743 | 1.624 | 1.3411 | 1.2966 | 1.2587 | 149.0098 | 144.0685 | 139.8547 | 149.0098 | 144.0685 | 139.8547 | 25.4754 | 0 | 0 | 0 | 0 | 0 | 0 | 0 | 0 | 0 | 25.4754 | 25.363 | 63.4075 | 0 | 0 | 0 | 0 | 0 | 0 | 0 | 0 |  | 25.2653 | 63.1632 | 0 | 0 | 0 | 0 | 0 | 0 | 0 | 0 | 88.4285 | 149.0098 | 0 | 0 | 0 | 0 | 0 | 0 | 0 | 0 | 0 | 144.0685 | 144.0685 | 0 | 0 | 0 | 0 | 0 | 0 | 0 | 0 | 139.8547 | 139.8547 | 0 | 0 | 0 | 0 | 0 | 0 | 0 | 0 | 279.7093 | 149.0098 | 0 | 0 | 0 | 0 | 0 | 0 | 0 | 0 | 0 | 144.0685 | 144.0685 | 0 | 0 | 0 | 0 | 0 | 0 | 0 | 0 | 139.8547 | 139.8547 | 0 | 0 | 0 | 0 | 0 | 0 | 0 | 0 | 12.4356 | 13.3816 | 14.3088 | 0.15182 | 0.13835 | 0.1223 | 3.7961 | 0 | 0 | 0 | 0 | 0 | 0 | 0 | 0 | 0 | 3.654 | 9.135 | 0 | 0 | 0 | 0 | 0 | 0 | 0 | 0 | 3.5335 | 8.8337 | 0 | 0 | 0 | 0 | 0 | 0 | 0 | 0 | 572.8448 | 0 | 0 | 0 | 0 | 0 | 0 | 0 | 0 | 0 | 556.6818 | 1391.7045 | 0 | 0 | 0 | 0 | 0 | 0 | 0 | 0 | 542.7024 | 1356.756 | 0 | 0 | 0 | 0 | 0 | 0 | 0 | 0 | 572.8448 | 0 | 1948.3863 | 0 | 1899.4584 | 0
49 | 0.0015951 | 85.0071 | 94.6079 | 104.2087 | 1.3493 | 1.5017 | 1.6541 | 1.3493 | 1.5017 | 1.6541 | 1.3657 | 1.324 | 1.2888 | 151.747 | 147.1099 | 143.2002 | 151.747 | 147.1099 | 143.2002 | 25.5365 | 0 | 0 | 0 | 0 | 0 | 0 | 0 | 0 | 0 | 25.5365 | 25.4325 | 63.5811 | 0 | 0 | 0 | 0 | 0 | 0 | 0 | 0 |  | 25.343 | 63.3575 | 0 | 0 | 0 | 0 | 0 | 0 | 0 | 0 | 88.7005 | 151.747 | 0 | 0 | 0 | 0 | 0 | 0 | 0 | 0 | 0 | 147.1099 | 147.1099 | 0 | 0 | 0 | 0 | 0 | 0 | 0 | 0 | 143.2002 | 143.2002 | 0 | 0 | 0 | 0 | 0 | 0 | 0 | 0 | 286.4004 | 151.747 | 0 | 0 | 0 | 0 | 0 | 0 | 0 | 0 | 0 | 147.1099 | 147.1099 | 0 | 0 | 0 | 0 | 0 | 0 | 0 | 0 | 143.2002 | 143.2002 | 0 | 0 | 0 | 0 | 0 | 0 | 0 | 0 | 12.8996 | 13.9178 | 14.9227 | 0.15868 | 0.14498 | 0.12874 | 3.8751 | 0 | 0 | 0 | 0 | 0 | 0 | 0 | 0 | 0 | 3.7414 | 9.3534 | 0 | 0 | 0 | 0 | 0 | 0 | 0 | 0 | 3.6291 | 9.0728 | 0 | 0 | 0 | 0 | 0 | 0 | 0 | 0 | 581.6896 | 0 | 0 | 0 | 0 | 0 | 0 | 0 | 0 | 0 | 566.6599 | 1416.6497 | 0 | 0 | 0 | 0 | 0 | 0 | 0 | 0 | 553.8159 | 1384.5399 | 0 | 0 | 0 | 0 | 0 | 0 | 0 | 0 | 581.6896 | 0 | 1983.3096 | 0 | 1938.3558 | 0
50 | 0.0016276 | 86.5461 | 96.3179 | 106.0897 | 1.3737 | 1.5289 | 1.684 | 1.3737 | 1.5289 | 1.684 | 1.3902 | 1.3511 | 1.3187 | 154.4613 | 150.1258 | 146.5177 | 154.4613 | 150.1258 | 146.5177 | 25.5963 | 0 | 0 | 0 | 0 | 0 | 0 | 0 | 0 | 0 | 25.5963 | 25.5004 | 63.751 | 0 | 0 | 0 | 0 | 0 | 0 | 0 | 0 |  | 25.419 | 63.5475 | 0 | 0 | 0 | 0 | 0 | 0 | 0 | 0 | 88.9665 | 154.4613 | 0 | 0 | 0 | 0 | 0 | 0 | 0 | 0 | 0 | 150.1258 | 150.1258 | 0 | 0 | 0 | 0 | 0 | 0 | 0 | 0 | 146.5177 | 146.5177 | 0 | 0 | 0 | 0 | 0 | 0 | 0 | 0 | 293.0354 | 154.4613 | 0 | 0 | 0 | 0 | 0 | 0 | 0 | 0 | 0 | 150.1258 | 150.1258 | 0 | 0 | 0 | 0 | 0 | 0 | 0 | 0 | 146.5177 | 146.5177 | 0 | 0 | 0 | 0 | 0 | 0 | 0 | 0 | 13.368 | 14.4598 | 15.544 | 0.16565 | 0.15175 | 0.13535 | 3.9536 | 0 | 0 | 0 | 0 | 0 | 0 | 0 | 0 | 0 | 3.8283 | 9.5707 | 0 | 0 | 0 | 0 | 0 | 0 | 0 | 0 | 3.7243 | 9.3108 | 0 | 0 | 0 | 0 | 0 | 0 | 0 | 0 | 590.3827 | 0 | 0 | 0 | 0 | 0 | 0 | 0 | 0 | 0 | 576.4603 | 1441.1508 | 0 | 0 | 0 | 0 | 0 | 0 | 0 | 0 | 564.7245 | 1411.8113 | 0 | 0 | 0 | 0 | 0 | 0 | 0 | 0 | 590.3827 | 0 | 2017.6112 | 0 | 1976.5359 | 0
51 | 0.0016602 | 88.0719 | 98.0132 | 107.9545 | 1.398 | 1.5558 | 1.7136 | 1.398 | 1.5558 | 1.7136 | 1.4144 | 1.378 | 1.3483 | 157.1523 | 153.1157 | 149.8066 | 157.1523 | 153.1157 | 149.8066 | 25.6548 | 0 | 0 | 0 | 0 | 0 | 0 | 0 | 0 | 0 | 25.6548 | 25.5668 | 63.9169 | 0 | 0 | 0 | 0 | 0 | 0 | 0 | 0 |  | 25.4932 | 63.7331 | 0 | 0 | 0 | 0 | 0 | 0 | 0 | 0 | 89.2264 | 157.1523 | 0 | 0 | 0 | 0 | 0 | 0 | 0 | 0 | 0 | 153.1157 | 153.1157 | 0 | 0 | 0 | 0 | 0 | 0 | 0 | 0 | 149.8066 | 149.8066 | 0 | 0 | 0 | 0 | 0 | 0 | 0 | 0 | 299.6133 | 157.1523 | 0 | 0 | 0 | 0 | 0 | 0 | 0 | 0 | 0 | 153.1157 | 153.1157 | 0 | 0 | 0 | 0 | 0 | 0 | 0 | 0 | 149.8066 | 149.8066 | 0 | 0 | 0 | 0 | 0 | 0 | 0 | 0 | 13.8407 | 15.0074 | 16.1723 | 0.17276 | 0.15866 | 0.1421 | 4.0317 | 0 | 0 | 0 | 0 | 0 | 0 | 0 | 0 | 0 | 3.9147 | 9.7867 | 0 | 0 | 0 | 0 | 0 | 0 | 0 | 0 | 3.8191 | 9.5476 | 0 | 0 | 0 | 0 | 0 | 0 | 0 | 0 | 598.9237 | 0 | 0 | 0 | 0 | 0 | 0 | 0 | 0 | 0 | 586.0828 | 1465.2071 | 0 | 0 | 0 | 0 | 0 | 0 | 0 | 0 | 575.4277 | 1438.5694 | 0 | 0 | 0 | 0 | 0 | 0 | 0 | 0 | 598.9237 | 0 | 2051.29 | 0 | 2013.9971 | 0
52 | 0.0016927 | 89.5842 | 99.6935 | 109.8029 | 1.422 | 1.5824 | 1.7429 | 1.422 | 1.5824 | 1.7429 | 1.4384 | 1.4047 | 1.3776 | 159.8195 | 156.0793 | 153.0665 | 159.8195 | 156.0793 | 153.0665 | 25.7119 | 0 | 0 | 0 | 0 | 0 | 0 | 0 | 0 | 0 | 25.7119 | 25.6316 | 64.079 | 0 | 0 | 0 | 0 | 0 | 0 | 0 | 0 |  | 25.5657 | 63.9142 | 0 | 0 | 0 | 0 | 0 | 0 | 0 | 0 | 89.4799 | 159.8195 | 0 | 0 | 0 | 0 | 0 | 0 | 0 | 0 | 0 | 156.0793 | 156.0793 | 0 | 0 | 0 | 0 | 0 | 0 | 0 | 0 | 153.0665 | 153.0665 | 0 | 0 | 0 | 0 | 0 | 0 | 0 | 0 | 306.1331 | 159.8195 | 0 | 0 | 0 | 0 | 0 | 0 | 0 | 0 | 0 | 156.0793 | 156.0793 | 0 | 0 | 0 | 0 | 0 | 0 | 0 | 0 | 153.0665 | 153.0665 | 0 | 0 | 0 | 0 | 0 | 0 | 0 | 0 | 14.3173 | 15.5601 | 16.8071 | 0.17998 | 0.16571 | 0.149 | 4.1093 | 0 | 0 | 0 | 0 | 0 | 0 | 0 | 0 | 0 | 4.0006 | 10.0014 | 0 | 0 | 0 | 0 | 0 | 0 | 0 | 0 | 3.9133 | 9.7831 | 0 | 0 | 0 | 0 | 0 | 0 | 0 | 0 | 607.3126 | 0 | 0 | 0 | 0 | 0 | 0 | 0 | 0 | 0 | 595.5272 | 1488.8181 | 0 | 0 | 0 | 0 | 0 | 0 | 0 | 0 | 585.9253 | 1464.8133 | 0 | 0 | 0 | 0 | 0 | 0 | 0 | 0 | 607.3126 | 0 | 2084.3454 | 0 | 2050.7386 | 0
53 | 0.0017253 | 91.0828 | 101.3586 | 111.6345 | 1.4458 | 1.6089 | 1.772 | 1.4458 | 1.6089 | 1.772 | 1.4622 | 1.4311 | 1.4067 | 162.4625 | 159.016 | 156.2969 | 162.4625 | 159.016 | 156.2969 | 25.7677 | 64.4192 | 0 | 0 | 0 | 0 | 0 | 0 | 0 | 0 | 90.1869 | 25.6948 | 64.237 | 0 | 0 | 0 | 0 | 0 | 0 | 0 | 0 |  | 25.6363 | 64.0908 | 0 | 0 | 0 | 0 | 0 | 0 | 0 | 0 | 89.7271 | 162.4625 | 162.4625 | 0 | 0 | 0 | 0 | 0 | 0 | 0 | 0 | 159.016 | 159.016 | 0 | 0 | 0 | 0 | 0 | 0 | 0 | 0 | 156.2969 | 156.2969 | 0 | 0 | 0 | 0 | 0 | 0 | 0 | 0 | 312.5938 | 162.4625 | 162.4625 | 0 | 0 | 0 | 0 | 0 | 0 | 0 | 0 | 159.016 | 159.016 | 0 | 0 | 0 | 0 | 0 | 0 | 0 | 0 | 156.2969 | 156.2969 | 0 | 0 | 0 | 0 | 0 | 0 | 0 | 0 | 14.7975 | 16.1176 | 17.4481 | 0.18732 | 0.17289 | 0.15605 | 4.1863 | 10.4657 | 0 | 0 | 0 | 0 | 0 | 0 | 0 | 0 | 4.0859 | 10.2147 | 0 | 0 | 0 | 0 | 0 | 0 | 0 | 0 | 4.0069 | 10.0172 | 0 | 0 | 0 | 0 | 0 | 0 | 0 | 0 | 615.5493 | 1538.8732 | 0 | 0 | 0 | 0 | 0 | 0 | 0 | 0 | 604.7935 | 1511.9836 | 0 | 0 | 0 | 0 | 0 | 0 | 0 | 0 | 596.2171 | 1490.5428 | 0 | 0 | 0 | 0 | 0 | 0 | 0 | 0 | 2154.4225 | 389.5266 | 2116.7771 | 0 | 2086.76 | 0
54 | 0.0017578 | 92.5674 | 103.0083 | 113.4491 | 1.4693 | 1.6351 | 1.8008 | 1.4693 | 1.6351 | 1.8008 | 1.4857 | 1.4573 | 1.4355 | 165.081 | 161.9254 | 159.4973 | 165.081 | 161.9254 | 159.4973 | 25.8221 | 64.5551 | 0 | 0 | 0 | 0 | 0 | 0 | 0 | 0 | 90.3772 | 25.7564 | 64.3911 | 0 | 0 | 0 | 0 | 0 | 0 | 0 | 0 |  | 25.7051 | 64.2627 | 0 | 0 | 0 | 0 | 0 | 0 | 0 | 0 | 89.9678 | 165.081 | 165.081 | 0 | 0 | 0 | 0 | 0 | 0 | 0 | 0 | 161.9254 | 161.9254 | 0 | 0 | 0 | 0 | 0 | 0 | 0 | 0 | 159.4973 | 159.4973 | 0 | 0 | 0 | 0 | 0 | 0 | 0 | 0 | 318.9945 | 165.081 | 165.081 | 0 | 0 | 0 | 0 | 0 | 0 | 0 | 0 | 161.9254 | 161.9254 | 0 | 0 | 0 | 0 | 0 | 0 | 0 | 0 | 159.4973 | 159.4973 | 0 | 0 | 0 | 0 | 0 | 0 | 0 | 0 | 15.2811 | 16.6797 | 18.0948 | 0.19478 | 0.1802 | 0.16325 | 4.2627 | 10.6568 | 0 | 0 | 0 | 0 | 0 | 0 | 0 | 0 | 4.1706 | 10.4265 | 0 | 0 | 0 | 0 | 0 | 0 | 0 | 0 | 4.0999 | 10.2497 | 0 | 0 | 0 | 0 | 0 | 0 | 0 | 0 | 623.6338 | 1559.0845 | 0 | 0 | 0 | 0 | 0 | 0 | 0 | 0 | 613.8815 | 1534.7038 | 0 | 0 | 0 | 0 | 0 | 0 | 0 | 0 | 606.3032 | 1515.758 | 0 | 0 | 0 | 0 | 0 | 0 | 0 | 0 | 2182.7183 | 417.8224 | 2148.5853 | 0 | 2122.0612 | 0
55 | 0.0017904 | 94.038 | 104.6422 | 115.2464 | 1.4927 | 1.661 | 1.8293 | 1.4927 | 1.661 | 1.8293 | 1.5091 | 1.4833 | 1.464 | 167.6745 | 164.807 | 162.6671 | 167.6745 | 164.807 | 162.6671 | 25.875 | 64.6876 | 0 | 0 | 0 | 0 | 0 | 0 | 0 | 0 | 90.5626 | 25.8164 | 64.541 | 0 | 0 | 0 | 0 | 0 | 0 | 0 | 0 |  | 25.772 | 64.4299 | 0 | 0 | 0 | 0 | 0 | 0 | 0 | 0 | 90.2019 | 167.6745 | 167.6745 | 0 | 0 | 0 | 0 | 0 | 0 | 0 | 0 | 164.807 | 164.807 | 0 | 0 | 0 | 0 | 0 | 0 | 0 | 0 | 162.6671 | 162.6671 | 0 | 0 | 0 | 0 | 0 | 0 | 0 | 0 | 325.3342 | 167.6745 | 167.6745 | 0 | 0 | 0 | 0 | 0 | 0 | 0 | 0 | 164.807 | 164.807 | 0 | 0 | 0 | 0 | 0 | 0 | 0 | 0 | 162.6671 | 162.6671 | 0 | 0 | 0 | 0 | 0 | 0 | 0 | 0 | 15.7678 | 17.2458 | 18.7468 | 0.20237 | 0.18765 | 0.17059 | 4.3386 | 10.8465 | 0 | 0 | 0 | 0 | 0 | 0 | 0 | 0 | 4.2547 | 10.6368 | 0 | 0 | 0 | 0 | 0 | 0 | 0 | 0 | 4.1923 | 10.4806 | 0 | 0 | 0 | 0 | 0 | 0 | 0 | 0 | 631.5663 | 1578.9157 | 0 | 0 | 0 | 0 | 0 | 0 | 0 | 0 | 622.7916 | 1556.9789 | 0 | 0 | 0 | 0 | 0 | 0 | 0 | 0 | 616.1836 | 1540.4591 | 0 | 0 | 0 | 0 | 0 | 0 | 0 | 0 | 2210.482 | 445.5861 | 2179.7705 | 0 | 2156.6427 | 0
56 | 0.0018229 | 95.4941 | 106.2601 | 117.0261 | 1.5158 | 1.6867 | 1.8576 | 1.5158 | 1.6867 | 1.8576 | 1.5322 | 1.5089 | 1.4923 | 170.2426 | 167.6606 | 165.806 | 170.2426 | 167.6606 | 165.806 | 25.9266 | 64.8165 | 0 | 0 | 0 | 0 | 0 | 0 | 0 | 0 | 90.7431 | 25.8747 | 64.6869 | 0 | 0 | 0 | 0 | 0 | 0 | 0 | 0 |  | 25.8369 | 64.5924 | 0 | 0 | 0 | 0 | 0 | 0 | 0 | 0 | 90.4293 | 170.2426 | 170.2426 | 0 | 0 | 0 | 0 | 0 | 0 | 0 | 0 | 167.6606 | 167.6606 | 0 | 0 | 0 | 0 | 0 | 0 | 0 | 0 | 165.806 | 165.806 | 0 | 0 | 0 | 0 | 0 | 0 | 0 | 0 | 331.6119 | 170.2426 | 170.2426 | 0 | 0 | 0 | 0 | 0 | 0 | 0 | 0 | 167.6606 | 167.6606 | 0 | 0 | 0 | 0 | 0 | 0 | 0 | 0 | 165.806 | 165.806 | 0 | 0 | 0 | 0 | 0 | 0 | 0 | 0 | 16.2572 | 17.8156 | 19.4036 | 0.21007 | 0.19522 | 0.17807 | 4.4138 | 11.0345 | 0 | 0 | 0 | 0 | 0 | 0 | 0 | 0 | 4.3382 | 10.8454 | 0 | 0 | 0 | 0 | 0 | 0 | 0 | 0 | 4.2839 | 10.7098 | 0 | 0 | 0 | 0 | 0 | 0 | 0 | 0 | 639.3469 | 1598.3674 | 0 | 0 | 0 | 0 | 0 | 0 | 0 | 0 | 631.5239 | 1578.8096 | 0 | 0 | 0 | 0 | 0 | 0 | 0 | 0 | 625.8587 | 1564.6468 | 0 | 0 | 0 | 0 | 0 | 0 | 0 | 0 | 2237.7143 | 472.8184 | 2210.3335 | 0 | 2190.5056 | 0
57 | 0.0018555 | 96.9357 | 107.8618 | 118.788 | 1.5387 | 1.7121 | 1.8855 | 1.5387 | 1.7121 | 1.8855 | 1.5551 | 1.5344 | 1.5202 | 172.7851 | 170.4855 | 168.9134 | 172.7851 | 170.4855 | 168.9134 | 25.9767 | 64.9419 | 0 | 0 | 0 | 0 | 0 | 0 | 0 | 0 | 90.9186 | 25.9314 | 64.8285 | 0 | 0 | 0 | 0 | 0 | 0 | 0 | 0 |  | 25.9 | 64.75 | 0 | 0 | 0 | 0 | 0 | 0 | 0 | 0 | 90.65 | 172.7851 | 172.7851 | 0 | 0 | 0 | 0 | 0 | 0 | 0 | 0 | 170.4855 | 170.4855 | 0 | 0 | 0 | 0 | 0 | 0 | 0 | 0 | 168.9134 | 168.9134 | 0 | 0 | 0 | 0 | 0 | 0 | 0 | 0 | 337.8267 | 172.7851 | 172.7851 | 0 | 0 | 0 | 0 | 0 | 0 | 0 | 0 | 170.4855 | 170.4855 | 0 | 0 | 0 | 0 | 0 | 0 | 0 | 0 | 168.9134 | 168.9134 | 0 | 0 | 0 | 0 | 0 | 0 | 0 | 0 | 16.749 | 18.3889 | 20.0649 | 0.21788 | 0.20293 | 0.1857 | 4.4884 | 11.221 | 0 | 0 | 0 | 0 | 0 | 0 | 0 | 0 | 4.4209 | 11.0523 | 0 | 0 | 0 | 0 | 0 | 0 | 0 | 0 | 4.3749 | 10.9371 | 0 | 0 | 0 | 0 | 0 | 0 | 0 | 0 | 646.9761 | 1617.4401 | 0 | 0 | 0 | 0 | 0 | 0 | 0 | 0 | 640.0787 | 1600.1969 | 0 | 0 | 0 | 0 | 0 | 0 | 0 | 0 | 635.3289 | 1588.3223 | 0 | 0 | 0 | 0 | 0 | 0 | 0 | 0 | 2264.4162 | 499.5203 | 2240.2756 | 0 | 2223.6512 | 0
58 | 0.001888 | 98.3624 | 109.4471 | 120.5318 | 1.5613 | 1.7373 | 1.9132 | 1.5613 | 1.7373 | 1.9132 | 1.5777 | 1.5595 | 1.5479 | 175.3014 | 173.2814 | 171.9888 | 175.3014 | 173.2814 | 171.9888 | 26.0255 | 65.0637 | 0 | 0 | 0 | 0 | 0 | 0 | 0 | 0 | 91.0892 | 25.9864 | 64.9661 | 0 | 0 | 0 | 0 | 0 | 0 | 0 | 0 |  | 25.9611 | 64.9028 | 0 | 0 | 0 | 0 | 0 | 0 | 0 | 0 | 90.864 | 175.3014 | 175.3014 | 0 | 0 | 0 | 0 | 0 | 0 | 0 | 0 | 173.2814 | 173.2814 | 0 | 0 | 0 | 0 | 0 | 0 | 0 | 0 | 171.9888 | 171.9888 | 0 | 0 | 0 | 0 | 0 | 0 | 0 | 0 | 343.9777 | 175.3014 | 175.3014 | 0 | 0 | 0 | 0 | 0 | 0 | 0 | 0 | 173.2814 | 173.2814 | 0 | 0 | 0 | 0 | 0 | 0 | 0 | 0 | 171.9888 | 171.9888 | 0 | 0 | 0 | 0 | 0 | 0 | 0 | 0 | 17.2431 | 18.9651 | 20.7301 | 0.22582 | 0.21076 | 0.19347 | 4.5623 | 11.4058 | 0 | 0 | 0 | 0 | 0 | 0 | 0 | 0 | 4.503 | 11.2574 | 0 | 0 | 0 | 0 | 0 | 0 | 0 | 0 | 4.465 | 11.1626 | 0 | 0 | 0 | 0 | 0 | 0 | 0 | 0 | 654.454 | 1636.135 | 0 | 0 | 0 | 0 | 0 | 0 | 0 | 0 | 648.4567 | 1621.1417 | 0 | 0 | 0 | 0 | 0 | 0 | 0 | 0 | 644.5947 | 1611.4868 | 0 | 0 | 0 | 0 | 0 | 0 | 0 | 0 | 2290.589 | 525.6931 | 2269.5984 | 0 | 2256.0815 | 0
59 | 0.0019206 | 99.7741 | 111.0157 | 122.2573 | 1.5837 | 1.7622 | 1.9406 | 1.5837 | 1.7622 | 1.9406 | 1.6001 | 1.5844 | 1.5753 | 177.7912 | 176.0478 | 175.0319 | 177.7912 | 176.0478 | 175.0319 | 26.0728 | 65.182 | 0 | 0 | 0 | 0 | 0 | 0 | 0 | 0 | 91.2548 | 26.0398 | 65.0994 | 0 | 0 | 0 | 0 | 0 | 0 | 0 | 0 |  | 26.0203 | 65.0508 | 0 | 0 | 0 | 0 | 0 | 0 | 0 | 0 | 91.0711 | 177.7912 | 177.7912 | 0 | 0 | 0 | 0 | 0 | 0 | 0 | 0 | 176.0478 | 176.0478 | 0 | 0 | 0 | 0 | 0 | 0 | 0 | 0 | 175.0319 | 175.0319 | 0 | 0 | 0 | 0 | 0 | 0 | 0 | 0 | 350.0639 | 177.7912 | 177.7912 | 0 | 0 | 0 | 0 | 0 | 0 | 0 | 0 | 176.0478 | 176.0478 | 0 | 0 | 0 | 0 | 0 | 0 | 0 | 0 | 175.0319 | 175.0319 | 0 | 0 | 0 | 0 | 0 | 0 | 0 | 0 | 17.739 | 19.5441 | 21.3989 | 0.23386 | 0.21872 | 0.20137 | 4.6355 | 11.5888 | 0 | 0 | 0 | 0 | 0 | 0 | 0 | 0 | 4.5842 | 11.4606 | 0 | 0 | 0 | 0 | 0 | 0 | 0 | 0 | 4.5544 | 11.386 | 0 | 0 | 0 | 0 | 0 | 0 | 0 | 0 | 661.7812 | 1654.4531 | 0 | 0 | 0 | 0 | 0 | 0 | 0 | 0 | 656.6582 | 1641.6456 | 0 | 0 | 0 | 0 | 0 | 0 | 0 | 0 | 653.6568 | 1634.1419 | 0 | 0 | 0 | 0 | 0 | 0 | 0 | 0 | 2316.2343 | 551.3384 | 2298.3038 | 0 | 2287.7987 | 0
60 | 0.0019531 | 101.1706 | 112.5673 | 123.9641 | 1.6059 | 1.7868 | 1.9677 | 1.6059 | 1.7868 | 1.9677 | 1.6223 | 1.6091 | 1.6024 | 180.2541 | 178.7844 | 178.0422 | 180.2541 | 178.7844 | 178.0422 | 26.1187 | 65.2968 | 0 | 0 | 0 | 0 | 0 | 0 | 0 | 0 | 91.4155 | 26.0914 | 65.2286 | 0 | 0 | 0 | 0 | 0 | 0 | 0 | 0 |  | 26.0775 | 65.1938 | 0 | 0 | 0 | 0 | 0 | 0 | 0 | 0 | 91.2713 | 180.2541 | 180.2541 | 0 | 0 | 0 | 0 | 0 | 0 | 0 | 0 | 178.7844 | 178.7844 | 0 | 0 | 0 | 0 | 0 | 0 | 0 | 0 | 178.0422 | 178.0422 | 0 | 0 | 0 | 0 | 0 | 0 | 0 | 0 | 356.0844 | 180.2541 | 180.2541 | 0 | 0 | 0 | 0 | 0 | 0 | 0 | 0 | 178.7844 | 178.7844 | 0 | 0 | 0 | 0 | 0 | 0 | 0 | 0 | 178.0422 | 178.0422 | 0 | 0 | 0 | 0 | 0 | 0 | 0 | 0 | 18.2364 | 20.1253 | 22.0708 | 0.24202 | 0.22681 | 0.20942 | 4.708 | 11.77 | 0 | 0 | 0 | 0 | 0 | 0 | 0 | 0 | 4.6647 | 11.6618 | 0 | 0 | 0 | 0 | 0 | 0 | 0 | 0 | 4.6429 | 11.6072 | 0 | 0 | 0 | 0 | 0 | 0 | 0 | 0 | 668.9582 | 1672.3956 | 0 | 0 | 0 | 0 | 0 | 0 | 0 | 0 | 664.684 | 1661.7101 | 0 | 0 | 0 | 0 | 0 | 0 | 0 | 0 | 662.5159 | 1656.2898 | 0 | 0 | 0 | 0 | 0 | 0 | 0 | 0 | 2341.3538 | 576.4579 | 2326.3941 | 18.1682 | 2318.8057 | 0
61 | 0.0019857 | 102.5516 | 114.1018 | 125.652 | 1.6278 | 1.8111 | 1.9945 | 1.6278 | 1.8111 | 1.9945 | 1.6442 | 1.6334 | 1.6292 | 182.6898 | 181.4907 | 181.0191 | 182.6898 | 181.4907 | 181.0191 | 26.1632 | 65.4079 | 0 | 0 | 0 | 0 | 0 | 0 | 0 | 0 | 91.5711 | 26.1414 | 65.3535 | 0 | 0 | 0 | 0 | 0 | 0 | 0 | 0 |  | 26.1328 | 65.3319 | 0 | 0 | 0 | 0 | 0 | 0 | 0 | 0 | 91.4647 | 182.6898 | 182.6898 | 0 | 0 | 0 | 0 | 0 | 0 | 0 | 0 | 181.4907 | 181.4907 | 0 | 0 | 0 | 0 | 0 | 0 | 0 | 0 | 181.0191 | 181.0191 | 0 | 0 | 0 | 0 | 0 | 0 | 0 | 0 | 362.0383 | 182.6898 | 182.6898 | 0 | 0 | 0 | 0 | 0 | 0 | 0 | 0 | 181.4907 | 181.4907 | 0 | 0 | 0 | 0 | 0 | 0 | 0 | 0 | 181.0191 | 181.0191 | 0 | 0 | 0 | 0 | 0 | 0 | 0 | 0 | 18.7351 | 20.7084 | 22.7454 | 0.25029 | 0.23502 | 0.2176 | 4.7797 | 11.9494 | 0 | 0 | 0 | 0 | 0 | 0 | 0 | 0 | 4.7444 | 11.8611 | 0 | 0 | 0 | 0 | 0 | 0 | 0 | 0 | 4.7305 | 11.8263 | 0 | 0 | 0 | 0 | 0 | 0 | 0 | 0 | 675.9856 | 1689.9641 | 0 | 0 | 0 | 0 | 0 | 0 | 0 | 0 | 672.5349 | 1681.3371 | 0 | 0 | 0 | 0 | 0 | 0 | 0 | 0 | 671.173 | 1677.9326 | 0 | 0 | 0 | 0 | 0 | 0 | 0 | 0 | 2365.9497 | 601.0538 | 2353.872 | 45.6461 | 2349.1056 | 0
62 | 0.0020182 | 103.917 | 115.6189 | 127.3208 | 1.6495 | 1.8352 | 2.021 | 1.6495 | 1.8352 | 2.021 | 1.6659 | 1.6575 | 1.6557 | 185.0979 | 184.1664 | 183.9624 | 185.0979 | 184.1664 | 183.9624 | 26.2062 | 65.5156 | 0 | 0 | 0 | 0 | 0 | 0 | 0 | 0 | 91.7218 | 26.1897 | 65.4742 | 0 | 0 | 0 | 0 | 0 | 0 | 0 | 0 |  | 26.186 | 65.4651 | 0 | 0 | 0 | 0 | 0 | 0 | 0 | 0 | 91.6512 | 185.0979 | 185.0979 | 0 | 0 | 0 | 0 | 0 | 0 | 0 | 0 | 184.1664 | 184.1664 | 0 | 0 | 0 | 0 | 0 | 0 | 0 | 0 | 183.9624 | 183.9624 | 0 | 0 | 0 | 0 | 0 | 0 | 0 | 0 | 367.9247 | 185.0979 | 185.0979 | 0 | 0 | 0 | 0 | 0 | 0 | 0 | 0 | 184.1664 | 184.1664 | 0 | 0 | 0 | 0 | 0 | 0 | 0 | 0 | 183.9624 | 183.9624 | 0 | 0 | 0 | 0 | 0 | 0 | 0 | 0 | 19.2348 | 21.2931 | 23.4222 | 0.25867 | 0.24335 | 0.22592 | 4.8507 | 12.1268 | 0 | 0 | 0 | 0 | 0 | 0 | 0 | 0 | 4.8233 | 12.0582 | 0 | 0 | 0 | 0 | 0 | 0 | 0 | 0 | 4.8172 | 12.0431 | 0 | 0 | 0 | 0 | 0 | 0 | 0 | 0 | 682.8641 | 1707.1602 | 0 | 0 | 0 | 0 | 0 | 0 | 0 | 0 | 680.2115 | 1700.5288 | 0 | 0 | 0 | 0 | 0 | 0 | 0 | 0 | 679.6292 | 1699.0729 | 0 | 0 | 0 | 0 | 0 | 0 | 0 | 0 | 2390.0243 | 625.1284 | 2380.7403 | 72.5144 | 2378.7021 | 0
63 | 0.0020508 | 105.2665 | 117.1184 | 128.9702 | 1.6709 | 1.859 | 2.0471 | 1.6709 | 1.859 | 2.0471 | 1.6873 | 1.6813 | 1.6818 | 187.478 | 186.8109 | 186.8714 | 187.478 | 186.8109 | 186.8714 | 26.2479 | 65.6197 | 0 | 0 | 0 | 0 | 0 | 0 | 0 | 0 | 91.8676 | 26.2363 | 65.5908 | 0 | 0 | 0 | 0 | 0 | 0 | 0 | 0 |  | 26.2374 | 65.5934 | 0 | 0 | 0 | 0 | 0 | 0 | 0 | 0 | 91.8308 | 187.478 | 187.478 | 0 | 0 | 0 | 0 | 0 | 0 | 0 | 0 | 186.8109 | 186.8109 | 0 | 0 | 0 | 0 | 0 | 0 | 0 | 0 | 186.8714 | 186.8714 | 0 | 0 | 0 | 0 | 0 | 0 | 0 | 0 | 373.7428 | 187.478 | 187.478 | 0 | 0 | 0 | 0 | 0 | 0 | 0 | 0 | 186.8109 | 186.8109 | 0 | 0 | 0 | 0 | 0 | 0 | 0 | 0 | 186.8714 | 186.8714 | 0 | 0 | 0 | 0 | 0 | 0 | 0 | 0 | 19.7352 | 21.879 | 24.1008 | 0.26716 | 0.2518 | 0.23437 | 4.9209 | 12.3023 | 0 | 0 | 0 | 0 | 0 | 0 | 0 | 0 | 4.9012 | 12.2531 | 0 | 0 | 0 | 0 | 0 | 0 | 0 | 0 | 4.903 | 12.2575 | 0 | 0 | 0 | 0 | 0 | 0 | 0 | 0 | 689.5943 | 1723.9858 | 0 | 0 | 0 | 0 | 0 | 0 | 0 | 0 | 687.715 | 1719.2874 | 0 | 0 | 0 | 0 | 0 | 0 | 0 | 0 | 687.8855 | 1719.7136 | 0 | 0 | 0 | 0 | 0 | 0 | 0 | 0 | 2413.5801 | 648.6842 | 2407.0024 | 98.7765 | 2407.5991 | 0
64 | 0.0020833 | 106.6 | 118.6 | 130.6 | 1.6921 | 1.8825 | 2.073 | 1.6921 | 1.8825 | 2.073 | 1.7085 | 1.7048 | 1.7077 | 189.8298 | 189.424 | 189.7458 | 189.8298 | 189.424 | 189.7458 | 26.2881 | 65.7203 | 0 | 0 | 0 | 0 | 0 | 0 | 0 | 0 | 92.0084 | 26.2812 | 65.7031 | 0 | 0 | 0 | 0 | 0 | 0 | 0 | 0 |  | 26.2867 | 65.7168 | 0 | 0 | 0 | 0 | 0 | 0 | 0 | 0 | 92.0035 | 189.8298 | 189.8298 | 0 | 0 | 0 | 0 | 0 | 0 | 0 | 0 | 189.424 | 189.424 | 0 | 0 | 0 | 0 | 0 | 0 | 0 | 0 | 189.7458 | 189.7458 | 0 | 0 | 0 | 0 | 0 | 0 | 0 | 0 | 379.4916 | 189.8298 | 189.8298 | 0 | 0 | 0 | 0 | 0 | 0 | 0 | 0 | 189.424 | 189.424 | 0 | 0 | 0 | 0 | 0 | 0 | 0 | 0 | 189.7458 | 189.7458 | 0 | 0 | 0 | 0 | 0 | 0 | 0 | 0 | 20.2359 | 22.4657 | 24.7808 | 0.27576 | 0.26037 | 0.24295 | 4.9903 | 12.4757 | 0 | 0 | 0 | 0 | 0 | 0 | 0 | 0 | 4.9783 | 12.4457 | 0 | 0 | 0 | 0 | 0 | 0 | 0 | 0 | 4.9878 | 12.4695 | 0 | 0 | 0 | 0 | 0 | 0 | 0 | 0 | 696.1771 | 1740.4428 | 0 | 0 | 0 | 0 | 0 | 0 | 0 | 0 | 695.0462 | 1737.6155 | 0 | 0 | 0 | 0 | 0 | 0 | 0 | 0 | 695.9432 | 1739.8579 | 0 | 0 | 0 | 0 | 0 | 0 | 0 | 0 | 2436.62 | 671.7241 | 2432.6618 | 124.4358 | 2435.8011 | 0
65 | 0.0021159 | 107.9172 | 120.0635 | 132.2099 | 1.713 | 1.9058 | 2.0986 | 1.713 | 1.9058 | 2.0986 | 1.7294 | 1.728 | 1.7333 | 192.1529 | 192.0052 | 192.5851 | 192.1529 | 192.0052 | 192.5851 | 26.327 | 65.8174 | 0 | 0 | 0 | 0 | 0 | 0 | 0 | 0 | 92.1444 | 26.3245 | 65.8113 | 0 | 0 | 0 | 0 | 0 | 0 | 0 | 0 |  | 26.3341 | 65.8352 | 0 | 0 | 0 | 0 | 0 | 0 | 0 | 0 | 92.1693 | 192.1529 | 192.1529 | 0 | 0 | 0 | 0 | 0 | 0 | 0 | 0 | 192.0052 | 192.0052 | 0 | 0 | 0 | 0 | 0 | 0 | 0 | 0 | 192.5851 | 192.5851 | 0 | 0 | 0 | 0 | 0 | 0 | 0 | 0 | 385.1702 | 192.1529 | 192.1529 | 0 | 0 | 0 | 0 | 0 | 0 | 0 | 0 | 192.0052 | 192.0052 | 0 | 0 | 0 | 0 | 0 | 0 | 0 | 0 | 192.5851 | 192.5851 | 0 | 0 | 0 | 0 | 0 | 0 | 0 | 0 | 20.7366 | 23.0528 | 25.4617 | 0.28446 | 0.26907 | 0.25166 | 5.0588 | 12.647 | 0 | 0 | 0 | 0 | 0 | 0 | 0 | 0 | 5.0544 | 12.6361 | 0 | 0 | 0 | 0 | 0 | 0 | 0 | 0 | 5.0716 | 12.6789 | 0 | 0 | 0 | 0 | 0 | 0 | 0 | 0 | 702.6134 | 1756.5335 | 0 | 0 | 0 | 0 | 0 | 0 | 0 | 0 | 702.2064 | 1755.516 | 0 | 0 | 0 | 0 | 0 | 0 | 0 | 0 | 703.8037 | 1759.5092 | 0 | 0 | 0 | 0 | 0 | 0 | 0 | 0 | 2459.147 | 694.2511 | 2457.7223 | 149.4964 | 2463.3128 | 0
66 | 0.0021484 | 109.2179 | 121.5088 | 133.7997 | 1.7336 | 1.9287 | 2.1238 | 1.7336 | 1.9287 | 2.1238 | 1.75 | 1.751 | 1.7585 | 194.4469 | 194.5542 | 195.389 | 194.4469 | 194.5542 | 195.389 | 26.3644 | 65.911 | 0 | 0 | 0 | 0 | 0 | 0 | 0 | 0 | 92.2754 | 26.3661 | 65.9153 | 0 | 0 | 0 | 0 | 0 | 0 | 0 | 0 |  | 26.3795 | 65.9488 | 0 | 0 | 0 | 0 | 0 | 0 | 0 | 0 | 92.3283 | 194.4469 | 194.4469 | 0 | 0 | 0 | 0 | 0 | 0 | 0 | 0 | 194.5542 | 194.5542 | 0 | 0 | 0 | 0 | 0 | 0 | 0 | 0 | 195.389 | 195.389 | 0 | 0 | 0 | 0 | 0 | 0 | 0 | 0 | 390.7779 | 194.4469 | 194.4469 | 0 | 0 | 0 | 0 | 0 | 0 | 0 | 0 | 194.5542 | 194.5542 | 0 | 0 | 0 | 0 | 0 | 0 | 0 | 0 | 195.389 | 195.389 | 0 | 0 | 0 | 0 | 0 | 0 | 0 | 0 | 21.2371 | 23.64 | 26.143 | 0.29327 | 0.27787 | 0.2605 | 5.1265 | 12.8162 | 0 | 0 | 0 | 0 | 0 | 0 | 0 | 0 | 5.1296 | 12.8241 | 0 | 0 | 0 | 0 | 0 | 0 | 0 | 0 | 5.1543 | 12.8857 | 0 | 0 | 0 | 0 | 0 | 0 | 0 | 0 | 708.9041 | 1772.2602 | 0 | 0 | 0 | 0 | 0 | 0 | 0 | 0 | 709.1967 | 1772.9916 | 0 | 0 | 0 | 0 | 0 | 0 | 0 | 0 | 711.4684 | 1778.671 | 0 | 0 | 0 | 0 | 0 | 0 | 0 | 0 | 2481.1643 | 716.2684 | 2482.1883 | 173.9624 | 2490.1395 | 0
67 | 0.002181 | 110.502 | 122.9356 | 135.3691 | 1.754 | 1.9514 | 2.1487 | 1.754 | 1.9514 | 2.1487 | 1.7704 | 1.7736 | 1.7834 | 196.7116 | 197.0705 | 198.1569 | 196.7116 | 197.0705 | 198.1569 | 26.4005 | 66.0012 | 0 | 0 | 0 | 0 | 0 | 0 | 0 | 0 | 92.4017 | 26.4061 | 66.0153 | 0 | 0 | 0 | 0 | 0 | 0 | 0 | 0 |  | 26.423 | 66.0575 | 0 | 0 | 0 | 0 | 0 | 0 | 0 | 0 | 92.4806 | 196.7116 | 196.7116 | 0 | 0 | 0 | 0 | 0 | 0 | 0 | 0 | 197.0705 | 197.0705 | 0 | 0 | 0 | 0 | 0 | 0 | 0 | 0 | 198.1569 | 198.1569 | 0 | 0 | 0 | 0 | 0 | 0 | 0 | 0 | 396.3138 | 196.7116 | 196.7116 | 0 | 0 | 0 | 0 | 0 | 0 | 0 | 0 | 197.0705 | 197.0705 | 0 | 0 | 0 | 0 | 0 | 0 | 0 | 0 | 198.1569 | 198.1569 | 0 | 0 | 0 | 0 | 0 | 0 | 0 | 0 | 21.737 | 24.227 | 26.8243 | 0.30218 | 0.2868 | 0.26947 | 5.1933 | 12.9832 | 0 | 0 | 0 | 0 | 0 | 0 | 0 | 0 | 5.2039 | 13.0097 | 0 | 0 | 0 | 0 | 0 | 0 | 0 | 0 | 5.2359 | 13.0898 | 0 | 0 | 0 | 0 | 0 | 0 | 0 | 0 | 715.0502 | 1787.6254 | 0 | 0 | 0 | 0 | 0 | 0 | 0 | 0 | 716.0183 | 1790.0458 | 0 | 0 | 0 | 0 | 0 | 0 | 0 | 0 | 718.939 | 1797.3475 | 0 | 0 | 0 | 0 | 0 | 0 | 0 | 0 | 2502.6756 | 737.7797 | 2506.0641 | 197.8381 | 2516.2866 | 0
68 | 0.0022135 | 111.7692 | 124.3436 | 136.9179 | 1.7741 | 1.9737 | 2.1733 | 1.7741 | 1.9737 | 2.1733 | 1.7905 | 1.796 | 1.808 | 198.9466 | 199.5538 | 200.8885 | 198.9466 | 199.5538 | 200.8885 | 26.4352 | 66.0879 | 0 | 0 | 0 | 0 | 0 | 0 | 0 | 0 | 92.5231 | 26.4444 | 66.1111 | 0 | 0 | 0 | 0 | 0 | 0 | 0 | 0 |  | 26.4646 | 66.1615 | 0 | 0 | 0 | 0 | 0 | 0 | 0 | 0 | 92.626 | 198.9466 | 198.9466 | 0 | 0 | 0 | 0 | 0 | 0 | 0 | 0 | 199.5538 | 199.5538 | 0 | 0 | 0 | 0 | 0 | 0 | 0 | 0 | 200.8885 | 200.8885 | 0 | 0 | 0 | 0 | 0 | 0 | 0 | 0 | 401.777 | 198.9466 | 198.9466 | 0 | 0 | 0 | 0 | 0 | 0 | 0 | 0 | 199.5538 | 199.5538 | 0 | 0 | 0 | 0 | 0 | 0 | 0 | 0 | 200.8885 | 200.8885 | 0 | 0 | 0 | 0 | 0 | 0 | 0 | 0 | 22.2361 | 24.8132 | 27.5052 | 0.3112 | 0.29584 | 0.27856 | 5.2592 | 13.148 | 0 | 0 | 0 | 0 | 0 | 0 | 0 | 0 | 5.2771 | 13.1927 | 0 | 0 | 0 | 0 | 0 | 0 | 0 | 0 | 5.3164 | 13.2911 | 0 | 0 | 0 | 0 | 0 | 0 | 0 | 0 | 721.0527 | 1802.6317 | 0 | 0 | 0 | 0 | 0 | 0 | 0 | 0 | 722.6727 | 1806.6817 | 0 | 0 | 0 | 0 | 0 | 0 | 0 | 0 | 726.2171 | 1815.5428 | 0 | 0 | 0 | 0 | 0 | 0 | 0 | 0 | 2523.6844 | 758.7885 | 2529.3544 | 221.1285 | 2541.76 | 0
69 | 0.0022461 | 113.0194 | 125.7327 | 138.4459 | 1.794 | 1.9958 | 2.1976 | 1.794 | 1.9958 | 2.1976 | 1.8104 | 1.818 | 1.8323 | 201.1515 | 202.0037 | 203.5834 | 201.1515 | 202.0037 | 203.5834 | 26.4685 | 66.1713 | 0 | 0 | 0 | 0 | 0 | 0 | 0 | 0 | 92.6398 | 26.4812 | 66.2029 | 0 | 0 | 0 | 0 | 0 | 0 | 0 | 0 |  | 26.5042 | 66.2606 | 0 | 0 | 0 | 0 | 0 | 0 | 0 | 0 | 92.7649 | 201.1515 | 201.1515 | 0 | 0 | 0 | 0 | 0 | 0 | 0 | 0 | 202.0037 | 202.0037 | 0 | 0 | 0 | 0 | 0 | 0 | 0 | 0 | 203.5834 | 203.5834 | 0 | 0 | 0 | 0 | 0 | 0 | 0 | 0 | 407.1668 | 201.1515 | 201.1515 | 0 | 0 | 0 | 0 | 0 | 0 | 0 | 0 | 202.0037 | 202.0037 | 0 | 0 | 0 | 0 | 0 | 0 | 0 | 0 | 203.5834 | 203.5834 | 0 | 0 | 0 | 0 | 0 | 0 | 0 | 0 | 22.734 | 25.3985 | 28.1853 | 0.32032 | 0.30499 | 0.28778 | 5.3242 | 13.3105 | 0 | 0 | 0 | 0 | 0 | 0 | 0 | 0 | 5.3493 | 13.3732 | 0 | 0 | 0 | 0 | 0 | 0 | 0 | 0 | 5.3958 | 13.4896 | 0 | 0 | 0 | 0 | 0 | 0 | 0 | 0 | 726.9127 | 1817.2819 | 0 | 0 | 0 | 0 | 0 | 0 | 0 | 0 | 729.1612 | 1822.903 | 0 | 0 | 0 | 0 | 0 | 0 | 0 | 0 | 733.3045 | 1833.2614 | 0 | 0 | 0 | 0 | 0 | 0 | 0 | 0 | 2544.1946 | 779.2987 | 2552.0642 | 243.8383 | 2566.5659 | 4.4539
70 | 0.0022786 | 114.2523 | 127.1026 | 139.9529 | 1.8135 | 2.0175 | 2.2215 | 1.8135 | 2.0175 | 2.2215 | 1.8299 | 1.8398 | 1.8562 | 203.326 | 204.4198 | 206.2411 | 203.326 | 204.4198 | 206.2411 | 26.5005 | 66.2513 | 0 | 0 | 0 | 0 | 0 | 0 | 0 | 0 | 92.7518 | 26.5163 | 66.2907 | 0 | 0 | 0 | 0 | 0 | 0 | 0 | 0 |  | 26.542 | 66.3551 | 0 | 0 | 0 | 0 | 0 | 0 | 0 | 0 | 92.8971 | 203.326 | 203.326 | 0 | 0 | 0 | 0 | 0 | 0 | 0 | 0 | 204.4198 | 204.4198 | 0 | 0 | 0 | 0 | 0 | 0 | 0 | 0 | 206.2411 | 206.2411 | 0 | 0 | 0 | 0 | 0 | 0 | 0 | 0 | 412.4822 | 203.326 | 203.326 | 0 | 0 | 0 | 0 | 0 | 0 | 0 | 0 | 204.4198 | 204.4198 | 0 | 0 | 0 | 0 | 0 | 0 | 0 | 0 | 206.2411 | 206.2411 | 0 | 0 | 0 | 0 | 0 | 0 | 0 | 0 | 23.2305 | 25.9823 | 28.864 | 0.32953 | 0.31425 | 0.29712 | 5.3882 | 13.4706 | 0 | 0 | 0 | 0 | 0 | 0 | 0 | 0 | 5.4205 | 13.5511 | 0 | 0 | 0 | 0 | 0 | 0 | 0 | 0 | 5.4741 | 13.6851 | 0 | 0 | 0 | 0 | 0 | 0 | 0 | 0 | 732.6315 | 1831.5789 | 0 | 0 | 0 | 0 | 0 | 0 | 0 | 0 | 735.4854 | 1838.7135 | 0 | 0 | 0 | 0 | 0 | 0 | 0 | 0 | 740.2031 | 1850.5078 | 0 | 0 | 0 | 0 | 0 | 0 | 0 | 0 | 2564.2104 | 799.3145 | 2574.1988 | 265.9729 | 2590.7109 | 28.5989
71 | 0.0023112 | 115.4679 | 128.4532 | 141.4385 | 1.8328 | 2.0389 | 2.2451 | 1.8328 | 2.0389 | 2.2451 | 1.8492 | 1.8612 | 1.8798 | 205.4698 | 206.8018 | 208.8613 | 205.4698 | 206.8018 | 208.8613 | 26.5312 | 66.328 | 0 | 0 | 0 | 0 | 0 | 0 | 0 | 0 | 92.8592 | 26.5498 | 66.3745 | 0 | 0 | 0 | 0 | 0 | 0 | 0 | 0 |  | 26.5779 | 66.4448 | 0 | 0 | 0 | 0 | 0 | 0 | 0 | 0 | 93.0228 | 205.4698 | 205.4698 | 0 | 0 | 0 | 0 | 0 | 0 | 0 | 0 | 206.8018 | 206.8018 | 0 | 0 | 0 | 0 | 0 | 0 | 0 | 0 | 208.8613 | 208.8613 | 0 | 0 | 0 | 0 | 0 | 0 | 0 | 0 | 417.7226 | 205.4698 | 205.4698 | 0 | 0 | 0 | 0 | 0 | 0 | 0 | 0 | 206.8018 | 206.8018 | 0 | 0 | 0 | 0 | 0 | 0 | 0 | 0 | 208.8613 | 208.8613 | 0 | 0 | 0 | 0 | 0 | 0 | 0 | 0 | 23.7252 | 26.5644 | 29.541 | 0.33885 | 0.32362 | 0.30658 | 5.4514 | 13.6284 | 0 | 0 | 0 | 0 | 0 | 0 | 0 | 0 | 5.4905 | 13.7264 | 0 | 0 | 0 | 0 | 0 | 0 | 0 | 0 | 5.5511 | 13.8778 | 0 | 0 | 0 | 0 | 0 | 0 | 0 | 0 | 738.2103 | 1845.5257 | 0 | 0 | 0 | 0 | 0 | 0 | 0 | 0 | 741.6468 | 1854.117 | 0 | 0 | 0 | 0 | 0 | 0 | 0 | 0 | 746.9148 | 1867.287 | 0 | 0 | 0 | 0 | 0 | 0 | 0 | 0 | 2583.736 | 818.8402 | 2595.7637 | 287.5378 | 2614.2018 | 52.0898
72 | 0.0023437 | 116.6658 | 129.7842 | 142.9026 | 1.8518 | 2.0601 | 2.2683 | 1.8518 | 2.0601 | 2.2683 | 1.8682 | 1.8823 | 1.903 | 207.5825 | 209.1493 | 211.4436 | 207.5825 | 209.1493 | 211.4436 | 26.5606 | 66.4014 | 0 | 0 | 0 | 0 | 0 | 0 | 0 | 0 | 92.962 | 26.5818 | 66.4545 | 0 | 0 | 0 | 0 | 0 | 0 | 0 | 0 |  | 26.612 | 66.53 | 0 | 0 | 0 | 0 | 0 | 0 | 0 | 0 | 93.142 | 207.5825 | 207.5825 | 0 | 0 | 0 | 0 | 0 | 0 | 0 | 0 | 209.1493 | 209.1493 | 0 | 0 | 0 | 0 | 0 | 0 | 0 | 0 | 211.4436 | 211.4436 | 0 | 0 | 0 | 0 | 0 | 0 | 0 | 0 | 422.8871 | 207.5825 | 207.5825 | 0 | 0 | 0 | 0 | 0 | 0 | 0 | 0 | 209.1493 | 209.1493 | 0 | 0 | 0 | 0 | 0 | 0 | 0 | 0 | 211.4436 | 211.4436 | 0 | 0 | 0 | 0 | 0 | 0 | 0 | 0 | 24.2178 | 27.1443 | 30.2158 | 0.34826 | 0.3331 | 0.31615 | 5.5135 | 13.7838 | 0 | 0 | 0 | 0 | 0 | 0 | 0 | 0 | 5.5596 | 13.8989 | 0 | 0 | 0 | 0 | 0 | 0 | 0 | 0 | 5.6269 | 14.0673 | 0 | 0 | 0 | 0 | 0 | 0 | 0 | 0 | 743.6503 | 1859.1257 | 0 | 0 | 0 | 0 | 0 | 0 | 0 | 0 | 747.647 | 1869.1176 | 0 | 0 | 0 | 0 | 0 | 0 | 0 | 0 | 753.4417 | 1883.6041 | 0 | 0 | 0 | 0 | 0 | 0 | 0 | 0 | 2602.7759 | 837.8801 | 2616.7646 | 308.5387 | 2637.0458 | 74.9337
73 | 0.0023763 | 117.846 | 131.0955 | 144.3451 | 1.8706 | 2.0809 | 2.2912 | 1.8706 | 2.0809 | 2.2912 | 1.887 | 1.9032 | 1.9259 | 209.6639 | 211.462 | 213.9875 | 209.6639 | 211.462 | 213.9875 | 26.5887 | 66.4717 | 0 | 0 | 0 | 0 | 0 | 0 | 0 | 0 | 93.0603 | 26.6122 | 66.5306 | 0 | 0 | 0 | 0 | 0 | 0 | 0 | 0 |  | 26.6443 | 66.6106 | 0 | 0 | 0 | 0 | 0 | 0 | 0 | 0 | 93.2549 | 209.6639 | 209.6639 | 0 | 0 | 0 | 0 | 0 | 0 | 0 | 0 | 211.462 | 211.462 | 0 | 0 | 0 | 0 | 0 | 0 | 0 | 0 | 213.9875 | 213.9875 | 0 | 0 | 0 | 0 | 0 | 0 | 0 | 0 | 427.975 | 209.6639 | 209.6639 | 0 | 0 | 0 | 0 | 0 | 0 | 0 | 0 | 211.462 | 211.462 | 0 | 0 | 0 | 0 | 0 | 0 | 0 | 0 | 213.9875 | 213.9875 | 0 | 0 | 0 | 0 | 0 | 0 | 0 | 0 | 24.708 | 27.7217 | 30.888 | 0.35777 | 0.34268 | 0.32585 | 5.5747 | 13.9367 | 0 | 0 | 0 | 0 | 0 | 0 | 0 | 0 | 5.6275 | 14.0687 | 0 | 0 | 0 | 0 | 0 | 0 | 0 | 0 | 5.7015 | 14.2538 | 0 | 0 | 0 | 0 | 0 | 0 | 0 | 0 | 748.9528 | 1872.3819 | 0 | 0 | 0 | 0 | 0 | 0 | 0 | 0 | 753.4878 | 1883.7195 | 0 | 0 | 0 | 0 | 0 | 0 | 0 | 0 | 759.7858 | 1899.4644 | 0 | 0 | 0 | 0 | 0 | 0 | 0 | 0 | 2621.3347 | 856.4388 | 2637.2073 | 328.9814 | 2659.2502 | 97.1381
74 | 0.0024089 | 119.0081 | 132.3868 | 145.7655 | 1.889 | 2.1014 | 2.3137 | 1.889 | 2.1014 | 2.3137 | 1.9054 | 1.9237 | 1.9484 | 211.7136 | 213.7394 | 216.4927 | 211.7136 | 213.7394 | 216.4927 | 26.6155 | 66.5387 | 0 | 0 | 0 | 0 | 0 | 0 | 0 | 0 | 93.1542 | 26.6412 | 66.6029 | 0 | 0 | 0 | 0 | 0 | 0 | 0 | 0 |  | 26.6747 | 66.6868 | 0 | 0 | 0 | 0 | 0 | 0 | 0 | 0 | 93.3615 | 211.7136 | 211.7136 | 0 | 0 | 0 | 0 | 0 | 0 | 0 | 0 | 213.7394 | 213.7394 | 0 | 0 | 0 | 0 | 0 | 0 | 0 | 0 | 216.4927 | 216.4927 | 0 | 0 | 0 | 0 | 0 | 0 | 0 | 0 | 432.9854 | 211.7136 | 211.7136 | 0 | 0 | 0 | 0 | 0 | 0 | 0 | 0 | 213.7394 | 213.7394 | 0 | 0 | 0 | 0 | 0 | 0 | 0 | 0 | 216.4927 | 216.4927 | 0 | 0 | 0 | 0 | 0 | 0 | 0 | 0 | 25.1956 | 28.2963 | 31.5572 | 0.36737 | 0.35237 | 0.33566 | 5.6349 | 14.0872 | 0 | 0 | 0 | 0 | 0 | 0 | 0 | 0 | 5.6943 | 14.2357 | 0 | 0 | 0 | 0 | 0 | 0 | 0 | 0 | 5.7749 | 14.4372 | 0 | 0 | 0 | 0 | 0 | 0 | 0 | 0 | 754.1192 | 1885.298 | 0 | 0 | 0 | 0 | 0 | 0 | 0 | 0 | 759.1709 | 1897.9272 | 0 | 0 | 0 | 0 | 0 | 0 | 0 | 0 | 765.9494 | 1914.8734 | 0 | 0 | 0 | 0 | 0 | 0 | 0 | 0 | 2639.4172 | 874.5213 | 2657.0981 | 348.8722 | 2680.8227 | 118.7107
75 | 0.0024414 | 120.1522 | 133.658 | 147.1638 | 1.9072 | 2.1216 | 2.3359 | 1.9072 | 2.1216 | 2.3359 | 1.9236 | 1.9438 | 1.9706 | 213.7314 | 215.9814 | 218.9588 | 213.7314 | 215.9814 | 218.9588 | 26.6411 | 66.6027 | 0 | 0 | 0 | 0 | 0 | 0 | 0 | 0 | 93.2437 | 26.6686 | 66.6715 | 0 | 0 | 0 | 0 | 0 | 0 | 0 | 0 |  | 26.7034 | 66.7586 | 0 | 0 | 0 | 0 | 0 | 0 | 0 | 0 | 93.4621 | 213.7314 | 213.7314 | 0 | 0 | 0 | 0 | 0 | 0 | 0 | 0 | 215.9814 | 215.9814 | 0 | 0 | 0 | 0 | 0 | 0 | 0 | 0 | 218.9588 | 218.9588 | 0 | 0 | 0 | 0 | 0 | 0 | 0 | 0 | 437.9177 | 213.7314 | 213.7314 | 0 | 0 | 0 | 0 | 0 | 0 | 0 | 0 | 215.9814 | 215.9814 | 0 | 0 | 0 | 0 | 0 | 0 | 0 | 0 | 218.9588 | 218.9588 | 0 | 0 | 0 | 0 | 0 | 0 | 0 | 0 | 25.6803 | 28.8676 | 32.2228 | 0.37706 | 0.36216 | 0.34558 | 5.694 | 14.2351 | 0 | 0 | 0 | 0 | 0 | 0 | 0 | 0 | 5.7599 | 14.3998 | 0 | 0 | 0 | 0 | 0 | 0 | 0 | 0 | 5.847 | 14.6174 | 0 | 0 | 0 | 0 | 0 | 0 | 0 | 0 | 759.1509 | 1897.8773 | 0 | 0 | 0 | 0 | 0 | 0 | 0 | 0 | 764.6981 | 1911.7452 | 0 | 0 | 0 | 0 | 0 | 0 | 0 | 0 | 771.9347 | 1929.8367 | 0 | 0 | 0 | 0 | 0 | 0 | 0 | 0 | 2657.0282 | 892.1323 | 2676.4433 | 368.2174 | 2701.7713 | 139.6593
76 | 0.002474 | 121.278 | 134.9088 | 148.5397 | 1.925 | 2.1414 | 2.3578 | 1.925 | 2.1414 | 2.3578 | 1.9415 | 1.9637 | 1.9925 | 215.7168 | 218.1874 | 221.3855 | 215.7168 | 218.1874 | 221.3855 | 26.6654 | 66.6636 | 0 | 0 | 0 | 0 | 0 | 0 | 0 | 0 | 93.329 | 26.6946 | 66.7365 | 0 | 0 | 0 | 0 | 0 | 0 | 0 | 0 |  | 26.7305 | 66.8261 | 0 | 0 | 0 | 0 | 0 | 0 | 0 | 0 | 93.5566 | 215.7168 | 215.7168 | 0 | 0 | 0 | 0 | 0 | 0 | 0 | 0 | 218.1874 | 218.1874 | 0 | 0 | 0 | 0 | 0 | 0 | 0 | 0 | 221.3855 | 221.3855 | 0 | 0 | 0 | 0 | 0 | 0 | 0 | 0 | 442.771 | 215.7168 | 215.7168 | 0 | 0 | 0 | 0 | 0 | 0 | 0 | 0 | 218.1874 | 218.1874 | 0 | 0 | 0 | 0 | 0 | 0 | 0 | 0 | 221.3855 | 221.3855 | 0 | 0 | 0 | 0 | 0 | 0 | 0 | 0 | 26.1617 | 29.4354 | 32.8845 | 0.38685 | 0.37205 | 0.35561 | 5.7522 | 14.3805 | 0 | 0 | 0 | 0 | 0 | 0 | 0 | 0 | 5.8244 | 14.5611 | 0 | 0 | 0 | 0 | 0 | 0 | 0 | 0 | 5.9177 | 14.7943 | 0 | 0 | 0 | 0 | 0 | 0 | 0 | 0 | 764.0494 | 1910.1235 | 0 | 0 | 0 | 0 | 0 | 0 | 0 | 0 | 770.0712 | 1925.1781 | 0 | 0 | 0 | 0 | 0 | 0 | 0 | 0 | 777.7441 | 1944.3602 | 0 | 0 | 0 | 0 | 0 | 0 | 0 | 0 | 2674.1729 | 909.277 | 2695.2493 | 387.0234 | 2722.1042 | 159.9922
77 | 0.0025065 | 122.3852 | 136.1391 | 149.8931 | 1.9426 | 2.1609 | 2.3793 | 1.9426 | 2.1609 | 2.3793 | 1.959 | 1.9832 | 2.014 | 217.6697 | 220.3573 | 223.7723 | 217.6697 | 220.3573 | 223.7723 | 26.6886 | 66.7215 | 0 | 0 | 0 | 0 | 0 | 0 | 0 | 0 | 93.4101 | 26.7192 | 66.7979 | 0 | 0 | 0 | 0 | 0 | 0 | 0 | 0 |  | 26.7558 | 66.8894 | 0 | 0 | 0 | 0 | 0 | 0 | 0 | 0 | 93.6452 | 217.6697 | 217.6697 | 0 | 0 | 0 | 0 | 0 | 0 | 0 | 0 | 220.3573 | 220.3573 | 0 | 0 | 0 | 0 | 0 | 0 | 0 | 0 | 223.7723 | 223.7723 | 0 | 0 | 0 | 0 | 0 | 0 | 0 | 0 | 447.5447 | 217.6697 | 217.6697 | 0 | 0 | 0 | 0 | 0 | 0 | 0 | 0 | 220.3573 | 220.3573 | 0 | 0 | 0 | 0 | 0 | 0 | 0 | 0 | 223.7723 | 223.7723 | 0 | 0 | 0 | 0 | 0 | 0 | 0 | 0 | 26.6396 | 29.9993 | 33.5419 | 0.39672 | 0.38205 | 0.36576 | 5.8093 | 14.5232 | 0 | 0 | 0 | 0 | 0 | 0 | 0 | 0 | 5.8878 | 14.7194 | 0 | 0 | 0 | 0 | 0 | 0 | 0 | 0 | 5.9872 | 14.968 | 0 | 0 | 0 | 0 | 0 | 0 | 0 | 0 | 768.8161 | 1922.0403 | 0 | 0 | 0 | 0 | 0 | 0 | 0 | 0 | 775.2923 | 1938.2306 | 0 | 0 | 0 | 0 | 0 | 0 | 0 | 0 | 783.3799 | 1958.4498 | 0 | 0 | 0 | 0 | 0 | 0 | 0 | 0 | 2690.8564 | 925.9605 | 2713.5229 | 405.297 | 2741.8297 | 179.7177
78 | 0.0025391 | 123.4739 | 137.3487 | 151.2236 | 1.9599 | 2.1801 | 2.4004 | 1.9599 | 2.1801 | 2.4004 | 1.9763 | 2.0024 | 2.0351 | 219.5897 | 222.4906 | 226.119 | 219.5897 | 222.4906 | 226.119 | 26.7106 | 66.7765 | 0 | 0 | 0 | 0 | 0 | 0 | 0 | 0 | 93.4871 | 26.7423 | 66.8558 | 0 | 0 | 0 | 0 | 0 | 0 | 0 | 0 |  | 26.7795 | 66.9486 | 0 | 0 | 0 | 0 | 0 | 0 | 0 | 0 | 93.7281 | 219.5897 | 219.5897 | 0 | 0 | 0 | 0 | 0 | 0 | 0 | 0 | 222.4906 | 222.4906 | 0 | 0 | 0 | 0 | 0 | 0 | 0 | 0 | 226.119 | 226.119 | 0 | 0 | 0 | 0 | 0 | 0 | 0 | 0 | 452.238 | 219.5897 | 219.5897 | 0 | 0 | 0 | 0 | 0 | 0 | 0 | 0 | 222.4906 | 222.4906 | 0 | 0 | 0 | 0 | 0 | 0 | 0 | 0 | 226.119 | 226.119 | 0 | 0 | 0 | 0 | 0 | 0 | 0 | 0 | 27.1136 | 30.5588 | 34.1945 | 0.40669 | 0.39214 | 0.37601 | 5.8654 | 14.6634 | 0 | 0 | 0 | 0 | 0 | 0 | 0 | 0 | 5.9499 | 14.8748 | 0 | 0 | 0 | 0 | 0 | 0 | 0 | 0 | 6.0553 | 15.1384 | 0 | 0 | 0 | 0 | 0 | 0 | 0 | 0 | 773.4526 | 1933.6315 | 0 | 0 | 0 | 0 | 0 | 0 | 0 | 0 | 780.3631 | 1950.9078 | 0 | 0 | 0 | 0 | 0 | 0 | 0 | 0 | 788.8447 | 1972.1118 | 0 | 0 | 0 | 0 | 0 | 0 | 0 | 0 | 2707.0841 | 942.1882 | 2731.2709 | 423.045 | 2760.9565 | 198.8444
79 | 0.0025716 | 124.5437 | 138.5374 | 152.5312 | 1.9769 | 2.199 | 2.4211 | 1.9769 | 2.199 | 2.4211 | 1.9933 | 2.0213 | 2.0558 | 221.4765 | 224.5871 | 228.4251 | 221.4765 | 224.5871 | 228.4251 | 26.7314 | 66.8286 | 0 | 0 | 0 | 0 | 0 | 0 | 0 | 0 | 93.56 | 26.7641 | 66.9103 | 0 | 0 | 0 | 0 | 0 | 0 | 0 | 0 |  | 26.8015 | 67.0038 | 0 | 0 | 0 | 0 | 0 | 0 | 0 | 0 | 93.8053 | 221.4765 | 221.4765 | 0 | 0 | 0 | 0 | 0 | 0 | 0 | 0 | 224.5871 | 224.5871 | 0 | 0 | 0 | 0 | 0 | 0 | 0 | 0 | 228.4251 | 228.4251 | 0 | 0 | 0 | 0 | 0 | 0 | 0 | 0 | 456.8502 | 221.4765 | 221.4765 | 0 | 0 | 0 | 0 | 0 | 0 | 0 | 0 | 224.5871 | 224.5871 | 0 | 0 | 0 | 0 | 0 | 0 | 0 | 0 | 228.4251 | 228.4251 | 0 | 0 | 0 | 0 | 0 | 0 | 0 | 0 | 27.5835 | 31.1137 | 34.842 | 0.41674 | 0.40232 | 0.38636 | 5.9204 | 14.801 | 0 | 0 | 0 | 0 | 0 | 0 | 0 | 0 | 6.0109 | 15.0272 | 0 | 0 | 0 | 0 | 0 | 0 | 0 | 0 | 6.1221 | 15.3054 | 0 | 0 | 0 | 0 | 0 | 0 | 0 | 0 | 777.9604 | 1944.901 | 0 | 0 | 0 | 0 | 0 | 0 | 0 | 0 | 785.2858 | 1963.2146 | 0 | 0 | 0 | 0 | 0 | 0 | 0 | 0 | 794.1409 | 1985.3523 | 0 | 0 | 0 | 0 | 0 | 0 | 0 | 0 | 2722.8614 | 957.9655 | 2748.5004 | 440.2745 | 2779.4933 | 217.3812
80 | 0.0026042 | 125.5946 | 139.7051 | 153.8156 | 1.9936 | 2.2175 | 2.4415 | 1.9936 | 2.2175 | 2.4415 | 2.01 | 2.0398 | 2.0762 | 223.3299 | 226.6464 | 230.6904 | 223.3299 | 226.6464 | 230.6904 | 26.7512 | 66.8779 | 0 | 0 | 0 | 0 | 0 | 0 | 0 | 0 | 93.6291 | 26.7846 | 66.9615 | 0 | 0 | 0 | 0 | 0 | 0 | 0 | 0 |  | 26.822 | 67.0551 | 0 | 0 | 0 | 0 | 0 | 0 | 0 | 0 | 93.8771 | 223.3299 | 223.3299 | 0 | 0 | 0 | 0 | 0 | 0 | 0 | 0 | 226.6464 | 226.6464 | 0 | 0 | 0 | 0 | 0 | 0 | 0 | 0 | 230.6904 | 230.6904 | 0 | 0 | 0 | 0 | 0 | 0 | 0 | 0 | 461.3807 | 223.3299 | 223.3299 | 0 | 0 | 0 | 0 | 0 | 0 | 0 | 0 | 226.6464 | 226.6464 | 0 | 0 | 0 | 0 | 0 | 0 | 0 | 0 | 230.6904 | 230.6904 | 0 | 0 | 0 | 0 | 0 | 0 | 0 | 0 | 28.049 | 31.6636 | 35.4838 | 0.42687 | 0.41261 | 0.39683 | 5.9743 | 14.9358 | 0 | 0 | 0 | 0 | 0 | 0 | 0 | 0 | 6.0706 | 15.1766 | 0 | 0 | 0 | 0 | 0 | 0 | 0 | 0 | 6.1876 | 15.469 | 0 | 0 | 0 | 0 | 0 | 0 | 0 | 0 | 782.3411 | 1955.8527 | 0 | 0 | 0 | 0 | 0 | 0 | 0 | 0 | 790.0624 | 1975.156 | 0 | 0 | 0 | 0 | 0 | 0 | 0 | 0 | 799.2712 | 1998.1779 | 0 | 0 | 0 | 0 | 0 | 0 | 0 | 0 | 2738.1938 | 973.2979 | 2765.2184 | 456.9925 | 2797.4491 | 235.337
81 | 0.0026367 | 126.6263 | 140.8514 | 155.0766 | 2.0099 | 2.2357 | 2.4615 | 2.0099 | 2.2357 | 2.4615 | 2.0263 | 2.058 | 2.0962 | 225.1495 | 228.6682 | 232.9144 | 225.1495 | 228.6682 | 232.9144 | 26.7698 | 66.9245 | 0 | 0 | 0 | 0 | 0 | 0 | 0 | 0 | 93.6944 | 26.8038 | 67.0094 | 0 | 0 | 0 | 0 | 0 | 0 | 0 | 0 |  | 26.841 | 67.1025 | 60.3923 | 0 | 0 | 0 | 0 | 0 | 0 | 0 | 154.3359 | 225.1495 | 225.1495 | 0 | 0 | 0 | 0 | 0 | 0 | 0 | 0 | 228.6682 | 228.6682 | 0 | 0 | 0 | 0 | 0 | 0 | 0 | 0 | 232.9144 | 232.9144 | 0 | 0 | 0 | 0 | 0 | 0 | 0 | 0 | 465.8287 | 225.1495 | 225.1495 | 0 | 0 | 0 | 0 | 0 | 0 | 0 | 0 | 228.6682 | 228.6682 | 0 | 0 | 0 | 0 | 0 | 0 | 0 | 0 | 232.9144 | 232.9144 | 0 | 0 | 0 | 0 | 0 | 0 | 0 | 0 | 28.5099 | 32.2082 | 36.1196 | 0.43709 | 0.42298 | 0.40739 | 6.0272 | 15.068 | 0 | 0 | 0 | 0 | 0 | 0 | 0 | 0 | 6.1292 | 15.3229 | 0 | 0 | 0 | 0 | 0 | 0 | 0 | 0 | 6.2517 | 15.6291 | 0 | 0 | 0 | 0 | 0 | 0 | 0 | 0 | 786.5963 | 1966.4907 | 0 | 0 | 0 | 0 | 0 | 0 | 0 | 0 | 794.6949 | 1986.7373 | 0 | 0 | 0 | 0 | 0 | 0 | 0 | 0 | 804.238 | 2010.595 | 0 | 0 | 0 | 0 | 0 | 0 | 0 | 0 | 2753.0869 | 988.1911 | 2781.4322 | 473.2062 | 2814.833 | 252.7209
82 | 0.0026693 | 127.6388 | 141.9764 | 156.314 | 2.026 | 2.2536 | 2.4812 | 2.026 | 2.2536 | 2.4812 | 2.0424 | 2.0759 | 2.1159 | 226.9352 | 230.6523 | 235.0968 | 226.9352 | 230.6523 | 235.0968 | 26.7874 | 66.9685 | 0 | 0 | 0 | 0 | 0 | 0 | 0 | 0 | 93.7559 | 26.8217 | 67.0542 | 0 | 0 | 0 | 0 | 0 | 0 | 0 | 0 |  | 26.8585 | 67.1463 | 60.4317 | 0 | 0 | 0 | 0 | 0 | 0 | 0 | 154.4366 | 226.9352 | 226.9352 | 0 | 0 | 0 | 0 | 0 | 0 | 0 | 0 | 230.6523 | 230.6523 | 0 | 0 | 0 | 0 | 0 | 0 | 0 | 0 | 235.0968 | 235.0968 | 0 | 0 | 0 | 0 | 0 | 0 | 0 | 0 | 470.1936 | 226.9352 | 226.9352 | 0 | 0 | 0 | 0 | 0 | 0 | 0 | 0 | 230.6523 | 230.6523 | 0 | 0 | 0 | 0 | 0 | 0 | 0 | 0 | 235.0968 | 235.0968 | 0 | 0 | 0 | 0 | 0 | 0 | 0 | 0 | 28.9657 | 32.7472 | 36.7489 | 0.44739 | 0.43345 | 0.41805 | 6.079 | 15.1975 | 0 | 0 | 0 | 0 | 0 | 0 | 0 | 0 | 6.1865 | 15.4662 | 0 | 0 | 0 | 0 | 0 | 0 | 0 | 0 | 6.3144 | 15.7859 | 0 | 0 | 0 | 0 | 0 | 0 | 0 | 0 | 790.7276 | 1976.8189 | 0 | 0 | 0 | 0 | 0 | 0 | 0 | 0 | 799.1855 | 1997.9636 | 0 | 0 | 0 | 0 | 0 | 0 | 0 | 0 | 809.0441 | 2022.6102 | 0 | 0 | 0 | 0 | 0 | 0 | 0 | 0 | 2767.5465 | 1002.6506 | 2797.1491 | 488.9232 | 2831.6543 | 269.5422
83 | 0.0027018 | 128.6318 | 143.0798 | 157.5277 | 2.0418 | 2.2711 | 2.5004 | 2.0418 | 2.2711 | 2.5004 | 2.0582 | 2.0934 | 2.1351 | 228.6865 | 232.5982 | 237.2374 | 228.6865 | 232.5982 | 237.2374 | 26.8039 | 67.0099 | 0 | 0 | 0 | 0 | 0 | 0 | 0 | 0 | 93.8138 | 26.8384 | 67.096 | 0 | 0 | 0 | 0 | 0 | 0 | 0 | 0 |  | 26.8746 | 67.1865 | 60.4679 | 0 | 0 | 0 | 0 | 0 | 0 | 0 | 154.529 | 228.6865 | 228.6865 | 0 | 0 | 0 | 0 | 0 | 0 | 0 | 0 | 232.5982 | 232.5982 | 0 | 0 | 0 | 0 | 0 | 0 | 0 | 0 | 237.2374 | 237.2374 | 237.2374 | 0 | 0 | 0 | 0 | 0 | 0 | 0 | 711.7122 | 228.6865 | 228.6865 | 0 | 0 | 0 | 0 | 0 | 0 | 0 | 0 | 232.5982 | 232.5982 | 0 | 0 | 0 | 0 | 0 | 0 | 0 | 0 | 237.2374 | 237.2374 | 237.2374 | 0 | 0 | 0 | 0 | 0 | 0 | 0 | 29.4164 | 33.2801 | 37.3715 | 0.45778 | 0.444 | 0.42882 | 6.1297 | 15.3243 | 0 | 0 | 0 | 0 | 0 | 0 | 0 | 0 | 6.2426 | 15.6064 | 0 | 0 | 0 | 0 | 0 | 0 | 0 | 0 | 6.3757 | 15.9392 | 14.3452 | 0 | 0 | 0 | 0 | 0 | 0 | 0 | 794.7367 | 1986.8417 | 0 | 0 | 0 | 0 | 0 | 0 | 0 | 0 | 803.5362 | 2008.8405 | 0 | 0 | 0 | 0 | 0 | 0 | 0 | 0 | 813.6921 | 2034.2302 | 1830.8072 | 0 | 0 | 0 | 0 | 0 | 0 | 0 | 2781.5783 | 1016.6824 | 2812.3767 | 504.1507 | 4678.7296 | 2116.6175
84 | 0.0027344 | 129.6052 | 144.1614 | 158.7175 | 2.0572 | 2.2883 | 2.5193 | 2.0572 | 2.2883 | 2.5193 | 2.0736 | 2.1106 | 2.154 | 230.4034 | 234.5058 | 239.3357 | 230.4034 | 234.5058 | 239.3357 | 26.8195 | 67.0487 | 0 | 0 | 0 | 0 | 0 | 0 | 0 | 0 | 93.8682 | 26.8539 | 67.1347 | 0 | 0 | 0 | 0 | 0 | 0 | 0 | 0 |  | 26.8893 | 67.2233 | 60.5009 | 0 | 0 | 0 | 0 | 0 | 0 | 0 | 154.6135 | 230.4034 | 230.4034 | 0 | 0 | 0 | 0 | 0 | 0 | 0 | 0 | 234.5058 | 234.5058 | 0 | 0 | 0 | 0 | 0 | 0 | 0 | 0 | 239.3357 | 239.3357 | 239.3357 | 0 | 0 | 0 | 0 | 0 | 0 | 0 | 718.0072 | 230.4034 | 230.4034 | 0 | 0 | 0 | 0 | 0 | 0 | 0 | 0 | 234.5058 | 234.5058 | 0 | 0 | 0 | 0 | 0 | 0 | 0 | 0 | 239.3357 | 239.3357 | 239.3357 | 0 | 0 | 0 | 0 | 0 | 0 | 0 | 29.8615 | 33.8067 | 37.9868 | 0.46824 | 0.45465 | 0.43968 | 6.1793 | 15.4483 | 0 | 0 | 0 | 0 | 0 | 0 | 0 | 0 | 6.2974 | 15.7435 | 0 | 0 | 0 | 0 | 0 | 0 | 0 | 0 | 6.4356 | 16.0889 | 14.48 | 0 | 0 | 0 | 0 | 0 | 0 | 0 | 798.6252 | 1996.563 | 0 | 0 | 0 | 0 | 0 | 0 | 0 | 0 | 807.7493 | 2019.3731 | 0 | 0 | 0 | 0 | 0 | 0 | 0 | 0 | 818.1848 | 2045.4619 | 1840.9157 | 0 | 0 | 0 | 0 | 0 | 0 | 0 | 2795.1882 | 1030.2923 | 2827.1224 | 518.8965 | 4704.5624 | 2142.4504
85 | 0.0027669 | 130.559 | 145.2211 | 159.8832 | 2.0724 | 2.3051 | 2.5378 | 2.0724 | 2.3051 | 2.5378 | 2.0888 | 2.1274 | 2.1725 | 232.0854 | 236.3747 | 241.3916 | 232.0854 | 236.3747 | 241.3916 | 26.8341 | 67.0852 | 0 | 0 | 0 | 0 | 0 | 0 | 0 | 0 | 93.9193 | 26.8683 | 67.1707 | 0 | 0 | 0 | 0 | 0 | 0 | 0 | 0 |  | 26.9027 | 67.2567 | 60.531 | 0 | 0 | 0 | 0 | 0 | 0 | 0 | 154.6904 | 232.0854 | 232.0854 | 0 | 0 | 0 | 0 | 0 | 0 | 0 | 0 | 236.3747 | 236.3747 | 0 | 0 | 0 | 0 | 0 | 0 | 0 | 0 | 241.3916 | 241.3916 | 241.3916 | 0 | 0 | 0 | 0 | 0 | 0 | 0 | 724.1747 | 232.0854 | 232.0854 | 0 | 0 | 0 | 0 | 0 | 0 | 0 | 0 | 236.3747 | 236.3747 | 0 | 0 | 0 | 0 | 0 | 0 | 0 | 0 | 241.3916 | 241.3916 | 241.3916 | 0 | 0 | 0 | 0 | 0 | 0 | 0 | 30.3008 | 34.3266 | 38.5944 | 0.47878 | 0.46538 | 0.45063 | 6.2278 | 15.5695 | 0 | 0 | 0 | 0 | 0 | 0 | 0 | 0 | 6.351 | 15.8774 | 0 | 0 | 0 | 0 | 0 | 0 | 0 | 0 | 6.4941 | 16.2352 | 14.6117 | 0 | 0 | 0 | 0 | 0 | 0 | 0 | 802.3949 | 2005.9871 | 0 | 0 | 0 | 0 | 0 | 0 | 0 | 0 | 811.8268 | 2029.5671 | 0 | 0 | 0 | 0 | 0 | 0 | 0 | 0 | 822.5248 | 2056.3121 | 1850.6809 | 0 | 0 | 0 | 0 | 0 | 0 | 0 | 2808.382 | 1043.4861 | 2841.3939 | 533.168 | 4729.5178 | 2167.4058
86 | 0.0027995 | 131.4928 | 146.2587 | 161.0245 | 2.0872 | 2.3216 | 2.5559 | 2.0872 | 2.3216 | 2.5559 | 2.1036 | 2.1438 | 2.1906 | 233.7324 | 238.2047 | 243.4045 | 233.7324 | 238.2047 | 243.4045 | 26.8477 | 67.1193 | 0 | 0 | 0 | 0 | 0 | 0 | 0 | 0 | 93.967 | 26.8815 | 67.2038 | 0 | 0 | 0 | 0 | 0 | 0 | 0 | 0 |  | 26.9147 | 67.2869 | 60.5582 | 0 | 0 | 0 | 0 | 0 | 0 | 0 | 154.7598 | 233.7324 | 233.7324 | 0 | 0 | 0 | 0 | 0 | 0 | 0 | 0 | 238.2047 | 238.2047 | 0 | 0 | 0 | 0 | 0 | 0 | 0 | 0 | 243.4045 | 243.4045 | 243.4045 | 0 | 0 | 0 | 0 | 0 | 0 | 0 | 730.2136 | 233.7324 | 233.7324 | 0 | 0 | 0 | 0 | 0 | 0 | 0 | 0 | 238.2047 | 238.2047 | 0 | 0 | 0 | 0 | 0 | 0 | 0 | 0 | 243.4045 | 243.4045 | 243.4045 | 0 | 0 | 0 | 0 | 0 | 0 | 0 | 30.7341 | 34.8395 | 39.1941 | 0.48939 | 0.47619 | 0.46168 | 6.2752 | 15.688 | 0 | 0 | 0 | 0 | 0 | 0 | 0 | 0 | 6.4033 | 16.0083 | 0 | 0 | 0 | 0 | 0 | 0 | 0 | 0 | 6.5512 | 16.3779 | 14.7401 | 0 | 0 | 0 | 0 | 0 | 0 | 0 | 806.0473 | 2015.1183 | 0 | 0 | 0 | 0 | 0 | 0 | 0 | 0 | 815.7711 | 2039.4277 | 0 | 0 | 0 | 0 | 0 | 0 | 0 | 0 | 826.7151 | 2066.7877 | 1860.1089 | 0 | 0 | 0 | 0 | 0 | 0 | 0 | 2821.1657 | 1056.2698 | 2855.1988 | 546.9729 | 4753.6117 | 2191.4996
87 | 0.002832 | 132.4066 | 147.274 | 162.1414 | 2.1017 | 2.3377 | 2.5737 | 2.1017 | 2.3377 | 2.5737 | 2.1181 | 2.16 | 2.2084 | 235.3441 | 239.9955 | 245.3744 | 235.3441 | 239.9955 | 245.3744 | 26.8604 | 67.1511 | 0 | 0 | 0 | 0 | 0 | 0 | 0 | 0 | 94.0116 | 26.8937 | 67.2343 | 0 | 0 | 0 | 0 | 0 | 0 | 0 | 0 |  | 26.9256 | 67.314 | 60.5826 | 0 | 0 | 0 | 0 | 0 | 0 | 0 | 154.8221 | 235.3441 | 235.3441 | 0 | 0 | 0 | 0 | 0 | 0 | 0 | 0 | 239.9955 | 239.9955 | 0 | 0 | 0 | 0 | 0 | 0 | 0 | 0 | 245.3744 | 245.3744 | 245.3744 | 0 | 0 | 0 | 0 | 0 | 0 | 0 | 736.1232 | 235.3441 | 235.3441 | 0 | 0 | 0 | 0 | 0 | 0 | 0 | 0 | 239.9955 | 239.9955 | 0 | 0 | 0 | 0 | 0 | 0 | 0 | 0 | 245.3744 | 245.3744 | 245.3744 | 0 | 0 | 0 | 0 | 0 | 0 | 0 | 31.1611 | 35.3451 | 39.7854 | 0.50008 | 0.48709 | 0.47281 | 6.3214 | 15.8036 | 0 | 0 | 0 | 0 | 0 | 0 | 0 | 0 | 6.4544 | 16.1359 | 0 | 0 | 0 | 0 | 0 | 0 | 0 | 0 | 6.6068 | 16.5171 | 14.8654 | 0 | 0 | 0 | 0 | 0 | 0 | 0 | 809.5844 | 2023.9609 | 0 | 0 | 0 | 0 | 0 | 0 | 0 | 0 | 819.5843 | 2048.9607 | 0 | 0 | 0 | 0 | 0 | 0 | 0 | 0 | 830.7582 | 2076.8956 | 1869.206 | 0 | 0 | 0 | 0 | 0 | 0 | 0 | 2833.5452 | 1068.6493 | 2868.5449 | 560.319 | 4776.8599 | 2214.7478
88 | 0.0028646 | 133.3003 | 148.267 | 163.2337 | 2.1159 | 2.3534 | 2.591 | 2.1159 | 2.3534 | 2.591 | 2.1323 | 2.1757 | 2.2257 | 236.9203 | 241.7468 | 247.3008 | 236.9203 | 241.7468 | 247.3008 | 26.8723 | 67.1807 | 0 | 0 | 0 | 0 | 0 | 0 | 0 | 0 | 94.053 | 26.9049 | 67.2622 | 0 | 0 | 0 | 0 | 0 | 0 | 0 | 0 |  | 26.9352 | 67.3381 | 60.6043 | 0 | 0 | 0 | 0 | 0 | 0 | 0 | 154.8776 | 236.9203 | 236.9203 | 0 | 0 | 0 | 0 | 0 | 0 | 0 | 0 | 241.7468 | 241.7468 | 0 | 0 | 0 | 0 | 0 | 0 | 0 | 0 | 247.3008 | 247.3008 | 247.3008 | 0 | 0 | 0 | 0 | 0 | 0 | 0 | 741.9024 | 236.9203 | 236.9203 | 0 | 0 | 0 | 0 | 0 | 0 | 0 | 0 | 241.7468 | 241.7468 | 0 | 0 | 0 | 0 | 0 | 0 | 0 | 0 | 247.3008 | 247.3008 | 247.3008 | 0 | 0 | 0 | 0 | 0 | 0 | 0 | 31.5815 | 35.8431 | 40.3678 | 0.51084 | 0.49806 | 0.48404 | 6.3666 | 15.9165 | 0 | 0 | 0 | 0 | 0 | 0 | 0 | 0 | 6.5042 | 16.2604 | 0 | 0 | 0 | 0 | 0 | 0 | 0 | 0 | 6.6611 | 16.6528 | 14.9875 | 0 | 0 | 0 | 0 | 0 | 0 | 0 | 813.0076 | 2032.519 | 0 | 0 | 0 | 0 | 0 | 0 | 0 | 0 | 823.2686 | 2058.1714 | 0 | 0 | 0 | 0 | 0 | 0 | 0 | 0 | 834.6571 | 2086.6429 | 1877.9786 | 0 | 0 | 0 | 0 | 0 | 0 | 0 | 2845.5266 | 1080.6307 | 2881.4399 | 573.214 | 4799.2786 | 2237.1666
89 | 0.0028971 | 134.1737 | 149.2374 | 164.3012 | 2.1297 | 2.3688 | 2.608 | 2.1297 | 2.3688 | 2.608 | 2.1461 | 2.1911 | 2.2427 | 238.4606 | 243.4583 | 249.1835 | 238.4606 | 243.4583 | 249.1835 | 26.8833 | 67.2083 | 0 | 0 | 0 | 0 | 0 | 0 | 0 | 0 | 94.0916 | 26.9151 | 67.2876 | 0 | 0 | 0 | 0 | 0 | 0 | 0 | 0 |  | 26.9438 | 67.3594 | 60.6235 | 0 | 0 | 0 | 0 | 0 | 0 | 0 | 154.9266 | 238.4606 | 238.4606 | 0 | 0 | 0 | 0 | 0 | 0 | 0 | 0 | 243.4583 | 243.4583 | 0 | 0 | 0 | 0 | 0 | 0 | 0 | 0 | 249.1835 | 249.1835 | 249.1835 | 0 | 0 | 0 | 0 | 0 | 0 | 0 | 747.5505 | 238.4606 | 238.4606 | 0 | 0 | 0 | 0 | 0 | 0 | 0 | 0 | 243.4583 | 243.4583 | 0 | 0 | 0 | 0 | 0 | 0 | 0 | 0 | 249.1835 | 249.1835 | 249.1835 | 0 | 0 | 0 | 0 | 0 | 0 | 0 | 31.9951 | 36.3331 | 40.9411 | 0.52167 | 0.50912 | 0.49535 | 6.4106 | 16.0265 | 0 | 0 | 0 | 0 | 0 | 0 | 0 | 0 | 6.5527 | 16.3817 | 0 | 0 | 0 | 0 | 0 | 0 | 0 | 0 | 6.7139 | 16.7848 | 15.1064 | 0 | 0 | 0 | 0 | 0 | 0 | 0 | 816.3188 | 2040.797 | 0 | 0 | 0 | 0 | 0 | 0 | 0 | 0 | 826.8262 | 2067.0654 | 0 | 0 | 0 | 0 | 0 | 0 | 0 | 0 | 838.4146 | 2096.0365 | 1886.4328 | 0 | 0 | 0 | 0 | 0 | 0 | 0 | 2857.1159 | 1092.22 | 2893.8916 | 585.6657 | 4820.8839 | 2258.7718
90 | 0.0029297 | 135.0267 | 150.1852 | 165.3437 | 2.1433 | 2.3839 | 2.6245 | 2.1433 | 2.3839 | 2.6245 | 2.1597 | 2.2062 | 2.2592 | 239.965 | 245.1298 | 251.0222 | 239.965 | 245.1298 | 251.0222 | 26.8935 | 67.2338 | 0 | 0 | 0 | 0 | 0 | 0 | 0 | 0 | 94.1273 | 26.9243 | 67.3107 | 0 | 0 | 0 | 0 | 0 | 0 | 0 | 0 |  | 26.9512 | 67.378 | 60.6402 | 0 | 0 | 0 | 0 | 0 | 0 | 0 | 154.9694 | 239.965 | 239.965 | 0 | 0 | 0 | 0 | 0 | 0 | 0 | 0 | 245.1298 | 245.1298 | 0 | 0 | 0 | 0 | 0 | 0 | 0 | 0 | 251.0222 | 251.0222 | 251.0222 | 0 | 0 | 0 | 0 | 0 | 0 | 0 | 753.0665 | 239.965 | 239.965 | 0 | 0 | 0 | 0 | 0 | 0 | 0 | 0 | 245.1298 | 245.1298 | 0 | 0 | 0 | 0 | 0 | 0 | 0 | 0 | 251.0222 | 251.0222 | 251.0222 | 0 | 0 | 0 | 0 | 0 | 0 | 0 | 32.4017 | 36.8149 | 41.5049 | 0.53257 | 0.52025 | 0.50675 | 6.4535 | 16.1338 | 0 | 0 | 0 | 0 | 0 | 0 | 0 | 0 | 6.5999 | 16.4999 | 0 | 0 | 0 | 0 | 0 | 0 | 0 | 0 | 6.7653 | 16.9134 | 15.222 | 0 | 0 | 0 | 0 | 0 | 0 | 0 | 819.5197 | 2048.7992 | 0 | 0 | 0 | 0 | 0 | 0 | 0 | 0 | 830.2594 | 2075.6484 | 0 | 0 | 0 | 0 | 0 | 0 | 0 | 0 | 842.0334 | 2105.0834 | 1894.5751 | 0 | 0 | 0 | 0 | 0 | 0 | 0 | 2868.3189 | 1103.4231 | 2905.9078 | 597.6819 | 4841.6919 | 2279.5799
91 | 0.0029622 | 135.8591 | 151.1101 | 166.3611 | 2.1565 | 2.3986 | 2.6407 | 2.1565 | 2.3986 | 2.6407 | 2.1729 | 2.2208 | 2.2753 | 241.4331 | 246.7611 | 252.8165 | 241.4331 | 246.7611 | 252.8165 | 26.9029 | 67.2573 | 0 | 0 | 0 | 0 | 0 | 0 | 0 | 0 | 94.1603 | 26.9326 | 67.3316 | 0 | 0 | 0 | 0 | 0 | 0 | 0 | 0 |  | 26.9576 | 67.394 | 60.6546 | 0 | 0 | 0 | 0 | 0 | 0 | 0 | 155.0062 | 241.4331 | 241.4331 | 0 | 0 | 0 | 0 | 0 | 0 | 0 | 0 | 246.7611 | 246.7611 | 0 | 0 | 0 | 0 | 0 | 0 | 0 | 0 | 252.8165 | 252.8165 | 252.8165 | 0 | 0 | 0 | 0 | 0 | 0 | 0 | 758.4496 | 241.4331 | 241.4331 | 0 | 0 | 0 | 0 | 0 | 0 | 0 | 0 | 246.7611 | 246.7611 | 0 | 0 | 0 | 0 | 0 | 0 | 0 | 0 | 252.8165 | 252.8165 | 252.8165 | 0 | 0 | 0 | 0 | 0 | 0 | 0 | 32.8009 | 37.2881 | 42.0588 | 0.54354 | 0.53146 | 0.51823 | 6.4953 | 16.2381 | 0 | 0 | 0 | 0 | 0 | 0 | 0 | 0 | 6.6459 | 16.6148 | 0 | 0 | 0 | 0 | 0 | 0 | 0 | 0 | 6.8153 | 17.0383 | 15.3345 | 0 | 0 | 0 | 0 | 0 | 0 | 0 | 822.612 | 2056.5299 | 0 | 0 | 0 | 0 | 0 | 0 | 0 | 0 | 833.5703 | 2083.9258 | 0 | 0 | 0 | 0 | 0 | 0 | 0 | 0 | 845.5163 | 2113.7908 | 1902.4117 | 0 | 0 | 0 | 0 | 0 | 0 | 0 | 2879.1419 | 1114.246 | 2917.4961 | 609.2702 | 4861.7188 | 2299.6067
92 | 0.0029948 | 136.6709 | 152.0121 | 167.3533 | 2.1694 | 2.4129 | 2.6564 | 2.1694 | 2.4129 | 2.6564 | 2.1858 | 2.2352 | 2.2911 | 242.8648 | 248.3518 | 254.5664 | 242.8648 | 248.3518 | 254.5664 | 26.9116 | 67.279 | 0 | 0 | 0 | 0 | 0 | 0 | 0 | 0 | 94.1906 | 26.9401 | 67.3503 | 0 | 0 | 0 | 0 | 0 | 0 | 0 | 0 |  | 26.963 | 67.4076 | 60.6668 | 0 | 0 | 0 | 0 | 0 | 0 | 0 | 155.0375 | 242.8648 | 242.8648 | 0 | 0 | 0 | 0 | 0 | 0 | 0 | 0 | 248.3518 | 248.3518 | 0 | 0 | 0 | 0 | 0 | 0 | 0 | 0 | 254.5664 | 254.5664 | 254.5664 | 0 | 0 | 0 | 0 | 0 | 0 | 0 | 763.6991 | 242.8648 | 242.8648 | 0 | 0 | 0 | 0 | 0 | 0 | 0 | 0 | 248.3518 | 248.3518 | 0 | 0 | 0 | 0 | 0 | 0 | 0 | 0 | 254.5664 | 254.5664 | 254.5664 | 0 | 0 | 0 | 0 | 0 | 0 | 0 | 33.1925 | 37.7525 | 42.6025 | 0.55458 | 0.54274 | 0.52979 | 6.5359 | 16.3397 | 0 | 0 | 0 | 0 | 0 | 0 | 0 | 0 | 6.6906 | 16.7266 | 0 | 0 | 0 | 0 | 0 | 0 | 0 | 0 | 6.8639 | 17.1597 | 15.4437 | 0 | 0 | 0 | 0 | 0 | 0 | 0 | 825.5973 | 2063.9933 | 0 | 0 | 0 | 0 | 0 | 0 | 0 | 0 | 836.7613 | 2091.9032 | 0 | 0 | 0 | 0 | 0 | 0 | 0 | 0 | 848.8662 | 2122.1655 | 1909.9489 | 0 | 0 | 0 | 0 | 0 | 0 | 0 | 2889.5907 | 1124.6948 | 2928.6645 | 620.4386 | 4880.9806 | 2318.8685
93 | 0.0030273 | 137.4618 | 152.8909 | 168.32 | 2.1819 | 2.4268 | 2.6717 | 2.1819 | 2.4268 | 2.6717 | 2.1983 | 2.2491 | 2.3064 | 244.2598 | 249.9018 | 256.2714 | 244.2598 | 249.9018 | 256.2714 | 26.9196 | 67.2989 | 0 | 0 | 0 | 0 | 0 | 0 | 0 | 0 | 94.2185 | 26.9468 | 67.3669 | 0 | 0 | 0 | 0 | 0 | 0 | 0 | 0 |  | 26.9675 | 67.4189 | 60.677 | 0 | 0 | 0 | 0 | 0 | 0 | 0 | 155.0634 | 244.2598 | 244.2598 | 0 | 0 | 0 | 0 | 0 | 0 | 0 | 0 | 249.9018 | 249.9018 | 0 | 0 | 0 | 0 | 0 | 0 | 0 | 0 | 256.2714 | 256.2714 | 256.2714 | 0 | 0 | 0 | 0 | 0 | 0 | 0 | 768.8141 | 244.2598 | 244.2598 | 0 | 0 | 0 | 0 | 0 | 0 | 0 | 0 | 249.9018 | 249.9018 | 0 | 0 | 0 | 0 | 0 | 0 | 0 | 0 | 256.2714 | 256.2714 | 256.2714 | 0 | 0 | 0 | 0 | 0 | 0 | 0 | 33.5764 | 38.2077 | 43.1356 | 0.56568 | 0.5541 | 0.54143 | 6.5754 | 16.4384 | 0 | 0 | 0 | 0 | 0 | 0 | 0 | 0 | 6.734 | 16.8351 | 0 | 0 | 0 | 0 | 0 | 0 | 0 | 0 | 6.911 | 17.2775 | 15.5498 | 0 | 0 | 0 | 0 | 0 | 0 | 0 | 828.4775 | 2071.1938 | 0 | 0 | 0 | 0 | 0 | 0 | 0 | 0 | 839.8344 | 2099.5861 | 0 | 0 | 0 | 0 | 0 | 0 | 0 | 0 | 852.0858 | 2130.2145 | 1917.193 | 0 | 0 | 0 | 0 | 0 | 0 | 0 | 2899.6713 | 1134.7754 | 2939.4205 | 631.1946 | 4899.4933 | 2337.3813
94 | 0.0030599 | 138.2319 | 153.7465 | 169.2612 | 2.1942 | 2.4404 | 2.6867 | 2.1942 | 2.4404 | 2.6867 | 2.2106 | 2.2627 | 2.3214 | 245.6179 | 251.4109 | 257.9313 | 245.6179 | 251.4109 | 257.9313 | 26.9269 | 67.3171 | 0 | 0 | 0 | 0 | 0 | 0 | 0 | 0 | 94.244 | 26.9527 | 67.3816 | 0 | 0 | 0 | 0 | 0 | 0 | 0 | 0 |  | 26.9712 | 67.428 | 60.6852 | 0 | 0 | 0 | 0 | 0 | 0 | 0 | 155.0843 | 245.6179 | 245.6179 | 0 | 0 | 0 | 0 | 0 | 0 | 0 | 0 | 251.4109 | 251.4109 | 0 | 0 | 0 | 0 | 0 | 0 | 0 | 0 | 257.9313 | 257.9313 | 257.9313 | 0 | 0 | 0 | 0 | 0 | 0 | 0 | 773.7939 | 245.6179 | 245.6179 | 0 | 0 | 0 | 0 | 0 | 0 | 0 | 0 | 251.4109 | 251.4109 | 0 | 0 | 0 | 0 | 0 | 0 | 0 | 0 | 257.9313 | 257.9313 | 257.9313 | 0 | 0 | 0 | 0 | 0 | 0 | 0 | 33.9522 | 38.6536 | 43.6578 | 0.57684 | 0.56552 | 0.55315 | 6.6137 | 16.5343 | 0 | 0 | 0 | 0 | 0 | 0 | 0 | 0 | 6.7762 | 16.9405 | 0 | 0 | 0 | 0 | 0 | 0 | 0 | 0 | 6.9567 | 17.3918 | 15.6526 | 0 | 0 | 0 | 0 | 0 | 0 | 0 | 831.2542 | 2078.1354 | 0 | 0 | 0 | 0 | 0 | 0 | 0 | 0 | 842.792 | 2106.9799 | 0 | 0 | 0 | 0 | 0 | 0 | 0 | 0 | 855.1779 | 2137.9448 | 1924.1503 | 0 | 0 | 0 | 0 | 0 | 0 | 0 | 2909.3896 | 1144.4937 | 2949.7719 | 641.546 | 4917.273 | 2355.161
95 | 0.0030924 | 138.9809 | 154.5788 | 170.1767 | 2.206 | 2.4536 | 2.7012 | 2.206 | 2.4536 | 2.7012 | 2.2225 | 2.2759 | 2.3359 | 246.939 | 252.8787 | 259.5459 | 246.939 | 252.8787 | 259.5459 | 26.9335 | 67.3337 | 0 | 0 | 0 | 0 | 0 | 0 | 0 | 0 | 94.2672 | 26.9578 | 67.3945 | 0 | 0 | 0 | 0 | 0 | 0 | 0 | 0 |  | 26.974 | 67.435 | 60.6915 | 0 | 0 | 0 | 0 | 0 | 0 | 0 | 155.1005 | 246.939 | 246.939 | 0 | 0 | 0 | 0 | 0 | 0 | 0 | 0 | 252.8787 | 252.8787 | 0 | 0 | 0 | 0 | 0 | 0 | 0 | 0 | 259.5459 | 259.5459 | 259.5459 | 0 | 0 | 0 | 0 | 0 | 0 | 0 | 778.6377 | 246.939 | 246.939 | 0 | 0 | 0 | 0 | 0 | 0 | 0 | 0 | 252.8787 | 252.8787 | 0 | 0 | 0 | 0 | 0 | 0 | 0 | 0 | 259.5459 | 259.5459 | 259.5459 | 0 | 0 | 0 | 0 | 0 | 0 | 0 | 34.3198 | 39.0897 | 44.1687 | 0.58807 | 0.57701 | 0.56494 | 6.6509 | 16.6273 | 0 | 0 | 0 | 0 | 0 | 0 | 0 | 0 | 6.8171 | 17.0426 | 0 | 0 | 0 | 0 | 0 | 0 | 0 | 0 | 7.001 | 17.5025 | 15.7522 | 0 | 0 | 0 | 0 | 0 | 0 | 0 | 833.929 | 2084.8225 | 0 | 0 | 0 | 0 | 0 | 0 | 0 | 0 | 845.6361 | 2114.0902 | 0 | 0 | 0 | 0 | 0 | 0 | 0 | 0 | 858.1453 | 2145.3632 | 1930.8269 | 0 | 0 | 0 | 0 | 0 | 0 | 0 | 2918.7515 | 1153.8556 | 2959.7263 | 651.5003 | 4934.3354 | 2372.2234
96 | 0.003125 | 139.7088 | 155.3876 | 171.0663 | 2.2176 | 2.4665 | 2.7153 | 2.2176 | 2.4665 | 2.7153 | 2.234 | 2.2887 | 2.35 | 248.2227 | 254.3051 | 261.1149 | 248.2227 | 254.3051 | 261.1149 | 26.9395 | 67.3488 | 0 | 0 | 0 | 0 | 0 | 0 | 0 | 0 | 94.2883 | 26.9623 | 67.4057 | 0 | 0 | 0 | 0 | 0 | 0 | 0 | 0 |  | 26.9761 | 67.4402 | 60.6961 | 0 | 0 | 0 | 0 | 0 | 0 | 0 | 155.1124 | 248.2227 | 248.2227 | 0 | 0 | 0 | 0 | 0 | 0 | 0 | 0 | 254.3051 | 254.3051 | 0 | 0 | 0 | 0 | 0 | 0 | 0 | 0 | 261.1149 | 261.1149 | 261.1149 | 0 | 0 | 0 | 0 | 0 | 0 | 0 | 783.3448 | 248.2227 | 248.2227 | 0 | 0 | 0 | 0 | 0 | 0 | 0 | 0 | 254.3051 | 254.3051 | 0 | 0 | 0 | 0 | 0 | 0 | 0 | 0 | 261.1149 | 261.1149 | 261.1149 | 0 | 0 | 0 | 0 | 0 | 0 | 0 | 34.6789 | 39.5158 | 44.668 | 0.59935 | 0.58857 | 0.57681 | 6.687 | 16.7175 | 0 | 0 | 0 | 0 | 0 | 0 | 0 | 0 | 6.8566 | 17.1416 | 0 | 0 | 0 | 0 | 0 | 0 | 0 | 0 | 7.0439 | 17.6096 | 15.8487 | 0 | 0 | 0 | 0 | 0 | 0 | 0 | 836.5037 | 2091.2592 | 0 | 0 | 0 | 0 | 0 | 0 | 0 | 0 | 848.3689 | 2120.9223 | 0 | 0 | 0 | 0 | 0 | 0 | 0 | 0 | 860.9907 | 2152.4766 | 1937.229 | 0 | 0 | 0 | 0 | 0 | 0 | 0 | 2927.7628 | 1162.8669 | 2969.2912 | 661.0652 | 4950.6963 | 2388.5842
97 | 0.0031576 | 140.4154 | 156.1727 | 171.93 | 2.2288 | 2.4789 | 2.729 | 2.2288 | 2.4789 | 2.729 | 2.2452 | 2.3012 | 2.3637 | 249.469 | 255.6898 | 262.6382 | 249.469 | 255.6898 | 262.6382 | 26.945 | 67.3624 | 0 | 0 | 0 | 0 | 0 | 0 | 0 | 0 | 94.3074 | 26.9661 | 67.4152 | 0 | 0 | 0 | 0 | 0 | 0 | 0 | 0 |  | 26.9774 | 67.4435 | 60.6992 | 0 | 0 | 0 | 0 | 0 | 0 | 0 | 155.1201 | 249.469 | 249.469 | 0 | 0 | 0 | 0 | 0 | 0 | 0 | 0 | 255.6898 | 255.6898 | 0 | 0 | 0 | 0 | 0 | 0 | 0 | 0 | 262.6382 | 262.6382 | 262.6382 | 0 | 0 | 0 | 0 | 0 | 0 | 0 | 787.9145 | 249.469 | 249.469 | 0 | 0 | 0 | 0 | 0 | 0 | 0 | 0 | 255.6898 | 255.6898 | 0 | 0 | 0 | 0 | 0 | 0 | 0 | 0 | 262.6382 | 262.6382 | 262.6382 | 0 | 0 | 0 | 0 | 0 | 0 | 0 | 35.0293 | 39.9318 | 45.1554 | 0.61069 | 0.60019 | 0.58874 | 6.7219 | 16.8048 | 0 | 0 | 0 | 0 | 0 | 0 | 0 | 0 | 6.895 | 17.2374 | 0 | 0 | 0 | 0 | 0 | 0 | 0 | 0 | 7.0853 | 17.7132 | 15.9419 | 0 | 0 | 0 | 0 | 0 | 0 | 0 | 838.9798 | 2097.4495 | 0 | 0 | 0 | 0 | 0 | 0 | 0 | 0 | 850.9926 | 2127.4815 | 0 | 0 | 0 | 0 | 0 | 0 | 0 | 0 | 863.7167 | 2159.2918 | 1943.3626 | 0 | 0 | 0 | 0 | 0 | 0 | 0 | 2936.4293 | 1171.5335 | 2978.4741 | 670.2481 | 4966.3711 | 2404.259
98 | 0.0031901 | 141.1007 | 156.9341 | 172.7675 | 2.2397 | 2.491 | 2.7423 | 2.2397 | 2.491 | 2.7423 | 2.2561 | 2.3133 | 2.377 | 250.6776 | 257.0327 | 264.1153 | 250.6776 | 257.0327 | 264.1153 | 26.9499 | 67.3747 | 0 | 0 | 0 | 0 | 0 | 0 | 0 | 0 | 94.3245 | 26.9693 | 67.4233 | 60.6809 | 0 | 0 | 0 | 0 | 0 | 0 | 0 |  | 26.9781 | 67.4452 | 60.7007 | 0 | 0 | 0 | 0 | 0 | 0 | 0 | 155.1241 | 250.6776 | 250.6776 | 0 | 0 | 0 | 0 | 0 | 0 | 0 | 0 | 257.0327 | 257.0327 | 257.0327 | 0 | 0 | 0 | 0 | 0 | 0 | 0 | 264.1153 | 264.1153 | 264.1153 | 0 | 0 | 0 | 0 | 0 | 0 | 0 | 792.346 | 250.6776 | 250.6776 | 0 | 0 | 0 | 0 | 0 | 0 | 0 | 0 | 257.0327 | 257.0327 | 257.0327 | 0 | 0 | 0 | 0 | 0 | 0 | 0 | 264.1153 | 264.1153 | 264.1153 | 0 | 0 | 0 | 0 | 0 | 0 | 0 | 35.3708 | 40.3372 | 45.6306 | 0.62209 | 0.61187 | 0.60074 | 6.7557 | 16.8893 | 0 | 0 | 0 | 0 | 0 | 0 | 0 | 0 | 6.932 | 17.33 | 15.597 | 0 | 0 | 0 | 0 | 0 | 0 | 0 | 7.1253 | 17.8133 | 16.032 | 0 | 0 | 0 | 0 | 0 | 0 | 0 | 841.3591 | 2103.3977 | 0 | 0 | 0 | 0 | 0 | 0 | 0 | 0 | 853.5092 | 2133.7731 | 1920.3958 | 0 | 0 | 0 | 0 | 0 | 0 | 0 | 866.3261 | 2165.8153 | 1949.2338 | 0 | 0 | 0 | 0 | 0 | 0 | 0 | 2944.7567 | 1179.8608 | 4907.6781 | 2599.4522 | 4981.3752 | 2419.2631
99 | 0.0032227 | 141.7645 | 157.6717 | 173.5789 | 2.2502 | 2.5027 | 2.7552 | 2.2502 | 2.5027 | 2.7552 | 2.2666 | 2.325 | 2.3899 | 251.8484 | 258.3336 | 265.5463 | 251.8484 | 258.3336 | 265.5463 | 26.9543 | 67.3856 | 0 | 0 | 0 | 0 | 0 | 0 | 0 | 0 | 94.3399 | 26.972 | 67.4299 | 60.6869 | 0 | 0 | 0 | 0 | 0 | 0 | 0 |  | 26.9782 | 67.4455 | 60.7009 | 0 | 0 | 0 | 0 | 0 | 0 | 0 | 155.1246 | 251.8484 | 251.8484 | 0 | 0 | 0 | 0 | 0 | 0 | 0 | 0 | 258.3336 | 258.3336 | 258.3336 | 0 | 0 | 0 | 0 | 0 | 0 | 0 | 265.5463 | 265.5463 | 265.5463 | 0 | 0 | 0 | 0 | 0 | 0 | 0 | 796.6388 | 251.8484 | 251.8484 | 0 | 0 | 0 | 0 | 0 | 0 | 0 | 0 | 258.3336 | 258.3336 | 258.3336 | 0 | 0 | 0 | 0 | 0 | 0 | 0 | 265.5463 | 265.5463 | 265.5463 | 0 | 0 | 0 | 0 | 0 | 0 | 0 | 35.7032 | 40.7319 | 46.0932 | 0.63354 | 0.62362 | 0.61281 | 6.7884 | 16.971 | 0 | 0 | 0 | 0 | 0 | 0 | 0 | 0 | 6.9678 | 17.4194 | 15.6775 | 0 | 0 | 0 | 0 | 0 | 0 | 0 | 7.164 | 17.9099 | 16.1189 | 0 | 0 | 0 | 0 | 0 | 0 | 0 | 843.643 | 2109.1076 | 0 | 0 | 0 | 0 | 0 | 0 | 0 | 0 | 855.9209 | 2139.8023 | 1925.8221 | 0 | 0 | 0 | 0 | 0 | 0 | 0 | 868.8215 | 2172.0538 | 1954.8484 | 0 | 0 | 0 | 0 | 0 | 0 | 0 | 2952.7506 | 1187.8547 | 4921.5453 | 2613.3194 | 4995.7237 | 2433.6117
100 | 0.0032552 | 142.4068 | 158.3853 | 174.3639 | 2.2604 | 2.5141 | 2.7677 | 2.2604 | 2.5141 | 2.7677 | 2.2768 | 2.3363 | 2.4024 | 252.9811 | 259.5922 | 266.9307 | 252.9811 | 259.5922 | 266.9307 | 26.9581 | 67.3954 | 0 | 0 | 0 | 0 | 0 | 0 | 0 | 0 | 94.3535 | 26.9741 | 67.4352 | 60.6917 | 0 | 0 | 0 | 0 | 0 | 0 | 0 |  | 26.9777 | 67.4443 | 60.6999 | 0 | 0 | 0 | 0 | 0 | 0 | 0 | 155.1218 | 252.9811 | 252.9811 | 0 | 0 | 0 | 0 | 0 | 0 | 0 | 0 | 259.5922 | 259.5922 | 259.5922 | 0 | 0 | 0 | 0 | 0 | 0 | 0 | 266.9307 | 266.9307 | 266.9307 | 0 | 0 | 0 | 0 | 0 | 0 | 0 | 800.7921 | 252.9811 | 252.9811 | 0 | 0 | 0 | 0 | 0 | 0 | 0 | 0 | 259.5922 | 259.5922 | 259.5922 | 0 | 0 | 0 | 0 | 0 | 0 | 0 | 266.9307 | 266.9307 | 266.9307 | 0 | 0 | 0 | 0 | 0 | 0 | 0 | 36.0262 | 41.1156 | 46.5431 | 0.64504 | 0.63542 | 0.62495 | 6.8199 | 17.0498 | 0 | 0 | 0 | 0 | 0 | 0 | 0 | 0 | 7.0023 | 17.5056 | 15.7551 | 0 | 0 | 0 | 0 | 0 | 0 | 0 | 7.2012 | 18.003 | 16.2027 | 0 | 0 | 0 | 0 | 0 | 0 | 0 | 845.8333 | 2114.5832 | 0 | 0 | 0 | 0 | 0 | 0 | 0 | 0 | 858.2297 | 2145.5743 | 1931.0168 | 0 | 0 | 0 | 0 | 0 | 0 | 0 | 871.2055 | 2178.0137 | 1960.2123 | 0 | 0 | 0 | 0 | 0 | 0 | 0 | 2960.4165 | 1195.5206 | 4934.8208 | 2626.5949 | 5009.4316 | 2447.3195
101 | 0.0032878 | 143.0274 | 159.0749 | 175.1224 | 2.2703 | 2.525 | 2.7797 | 2.2703 | 2.525 | 2.7797 | 2.2867 | 2.3473 | 2.4144 | 254.0756 | 260.8083 | 268.2685 | 254.0756 | 260.8083 | 268.2685 | 26.9616 | 67.404 | 0 | 0 | 0 | 0 | 0 | 0 | 0 | 0 | 94.3656 | 26.9757 | 67.4393 | 60.6954 | 0 | 0 | 0 | 0 | 0 | 0 | 0 |  | 26.9767 | 67.4418 | 60.6977 | 0 | 0 | 0 | 0 | 0 | 0 | 0 | 155.1162 | 254.0756 | 254.0756 | 0 | 0 | 0 | 0 | 0 | 0 | 0 | 0 | 260.8083 | 260.8083 | 260.8083 | 0 | 0 | 0 | 0 | 0 | 0 | 0 | 268.2685 | 268.2685 | 268.2685 | 0 | 0 | 0 | 0 | 0 | 0 | 0 | 804.8054 | 254.0756 | 254.0756 | 0 | 0 | 0 | 0 | 0 | 0 | 0 | 0 | 260.8083 | 260.8083 | 260.8083 | 0 | 0 | 0 | 0 | 0 | 0 | 0 | 268.2685 | 268.2685 | 268.2685 | 0 | 0 | 0 | 0 | 0 | 0 | 0 | 36.3398 | 41.4881 | 46.9798 | 0.65659 | 0.64728 | 0.63714 | 6.8503 | 17.1257 | 0 | 0 | 0 | 0 | 0 | 0 | 0 | 0 | 7.0355 | 17.5887 | 15.8299 | 0 | 0 | 0 | 0 | 0 | 0 | 0 | 7.237 | 18.0925 | 16.2833 | 0 | 0 | 0 | 0 | 0 | 0 | 0 | 847.9314 | 2119.8284 | 0 | 0 | 0 | 0 | 0 | 0 | 0 | 0 | 860.4376 | 2151.0939 | 1935.9845 | 0 | 0 | 0 | 0 | 0 | 0 | 0 | 873.4806 | 2183.7015 | 1965.3313 | 0 | 0 | 0 | 0 | 0 | 0 | 0 | 2967.7597 | 1202.8638 | 4947.5161 | 2639.2901 | 5022.5133 | 2460.4013
102 | 0.0033203 | 143.6262 | 159.7403 | 175.8543 | 2.2798 | 2.5356 | 2.7913 | 2.2798 | 2.5356 | 2.7913 | 2.2962 | 2.3578 | 2.426 | 255.1318 | 261.9818 | 269.5594 | 255.1318 | 261.9818 | 269.5594 | 26.9646 | 67.4115 | 0 | 0 | 0 | 0 | 0 | 0 | 0 | 0 | 94.3762 | 26.9769 | 67.4423 | 60.698 | 0 | 0 | 0 | 0 | 0 | 0 | 0 |  | 26.9753 | 67.4383 | 60.6945 | 0 | 0 | 0 | 0 | 0 | 0 | 0 | 155.108 | 255.1318 | 255.1318 | 0 | 0 | 0 | 0 | 0 | 0 | 0 | 0 | 261.9818 | 261.9818 | 261.9818 | 0 | 0 | 0 | 0 | 0 | 0 | 0 | 269.5594 | 269.5594 | 269.5594 | 0 | 0 | 0 | 0 | 0 | 0 | 0 | 808.6781 | 255.1318 | 255.1318 | 0 | 0 | 0 | 0 | 0 | 0 | 0 | 0 | 261.9818 | 261.9818 | 261.9818 | 0 | 0 | 0 | 0 | 0 | 0 | 0 | 269.5594 | 269.5594 | 269.5594 | 0 | 0 | 0 | 0 | 0 | 0 | 0 | 36.6436 | 41.8491 | 47.4032 | 0.6682 | 0.65919 | 0.6494 | 6.8795 | 17.1988 | 0 | 0 | 0 | 0 | 0 | 0 | 0 | 0 | 7.0675 | 17.6686 | 15.9018 | 0 | 0 | 0 | 0 | 0 | 0 | 0 | 7.2714 | 18.1786 | 16.3608 | 0 | 0 | 0 | 0 | 0 | 0 | 0 | 849.9388 | 2124.8469 | 0 | 0 | 0 | 0 | 0 | 0 | 0 | 0 | 862.5465 | 2156.3663 | 1940.7296 | 0 | 0 | 0 | 0 | 0 | 0 | 0 | 875.6493 | 2189.1232 | 1970.2109 | 0 | 0 | 0 | 0 | 0 | 0 | 0 | 2974.7857 | 1209.8898 | 4959.6424 | 2651.4165 | 5034.9834 | 2472.8713
103 | 0.0033529 | 144.2033 | 160.3814 | 176.5595 | 2.2889 | 2.5457 | 2.8025 | 2.2889 | 2.5457 | 2.8025 | 2.3053 | 2.368 | 2.4372 | 256.1495 | 263.1126 | 270.8032 | 256.1495 | 263.1126 | 270.8032 | 26.9672 | 67.4181 | 0 | 0 | 0 | 0 | 0 | 0 | 0 | 0 | 94.3854 | 26.9777 | 67.4442 | 60.6998 | 0 | 0 | 0 | 0 | 0 | 0 | 0 |  | 26.9735 | 67.4337 | 60.6903 | 0 | 0 | 0 | 0 | 0 | 0 | 0 | 155.0975 | 256.1495 | 256.1495 | 0 | 0 | 0 | 0 | 0 | 0 | 0 | 0 | 263.1126 | 263.1126 | 263.1126 | 0 | 0 | 0 | 0 | 0 | 0 | 0 | 270.8032 | 270.8032 | 270.8032 | 0 | 0 | 0 | 0 | 0 | 0 | 0 | 812.4095 | 256.1495 | 256.1495 | 0 | 0 | 0 | 0 | 0 | 0 | 0 | 0 | 263.1126 | 263.1126 | 263.1126 | 0 | 0 | 0 | 0 | 0 | 0 | 0 | 270.8032 | 270.8032 | 270.8032 | 0 | 0 | 0 | 0 | 0 | 0 | 0 | 36.9376 | 42.1984 | 47.8129 | 0.67985 | 0.67115 | 0.66171 | 6.9076 | 17.2691 | 0 | 0 | 0 | 0 | 0 | 0 | 0 | 0 | 7.0982 | 17.7454 | 15.9709 | 0 | 0 | 0 | 0 | 0 | 0 | 0 | 7.3045 | 18.2613 | 16.4351 | 0 | 0 | 0 | 0 | 0 | 0 | 0 | 851.857 | 2129.6426 | 0 | 0 | 0 | 0 | 0 | 0 | 0 | 0 | 864.5584 | 2161.3961 | 1945.2565 | 0 | 0 | 0 | 0 | 0 | 0 | 0 | 877.714 | 2194.2851 | 1974.8566 | 0 | 0 | 0 | 0 | 0 | 0 | 0 | 2981.4996 | 1216.6037 | 4971.211 | 2662.9851 | 5046.8558 | 2484.7437
104 | 0.0033854 | 144.7583 | 160.9982 | 177.238 | 2.2978 | 2.5555 | 2.8133 | 2.2978 | 2.5555 | 2.8133 | 2.3142 | 2.3778 | 2.448 | 257.1284 | 264.2003 | 271.9997 | 257.1284 | 264.2003 | 271.9997 | 26.9695 | 67.4238 | 0 | 0 | 0 | 0 | 0 | 0 | 0 | 0 | 94.3933 | 26.9781 | 67.4453 | 60.7008 | 0 | 0 | 0 | 0 | 0 | 0 | 0 |  | 26.9713 | 67.4282 | 60.6854 | 0 | 0 | 0 | 0 | 0 | 0 | 0 | 155.085 | 257.1284 | 257.1284 | 0 | 0 | 0 | 0 | 0 | 0 | 0 | 0 | 264.2003 | 264.2003 | 264.2003 | 0 | 0 | 0 | 0 | 0 | 0 | 0 | 271.9997 | 271.9997 | 271.9997 | 0 | 0 | 0 | 0 | 0 | 0 | 0 | 815.9991 | 257.1284 | 257.1284 | 0 | 0 | 0 | 0 | 0 | 0 | 0 | 0 | 264.2003 | 264.2003 | 264.2003 | 0 | 0 | 0 | 0 | 0 | 0 | 0 | 271.9997 | 271.9997 | 271.9997 | 0 | 0 | 0 | 0 | 0 | 0 | 0 | 37.2215 | 42.5358 | 48.2087 | 0.69154 | 0.68317 | 0.67408 | 6.9346 | 17.3366 | 0 | 0 | 0 | 0 | 0 | 0 | 0 | 0 | 7.1276 | 17.8191 | 16.0372 | 0 | 0 | 0 | 0 | 0 | 0 | 0 | 7.3362 | 18.3405 | 16.5064 | 0 | 0 | 0 | 0 | 0 | 0 | 0 | 853.6876 | 2134.2189 | 0 | 0 | 0 | 0 | 0 | 0 | 0 | 0 | 866.4752 | 2166.1881 | 1949.5693 | 0 | 0 | 0 | 0 | 0 | 0 | 0 | 879.6772 | 2199.1931 | 1979.2738 | 0 | 0 | 0 | 0 | 0 | 0 | 0 | 2987.9065 | 1223.0106 | 4982.2325 | 2674.0066 | 5058.1441 | 2496.0321
105 | 0.003418 | 145.2914 | 161.5905 | 177.8895 | 2.3062 | 2.5649 | 2.8236 | 2.3062 | 2.5649 | 2.8236 | 2.3226 | 2.3872 | 2.4583 | 258.0686 | 265.245 | 273.1488 | 258.0686 | 265.245 | 273.1488 | 26.9715 | 67.4286 | 0 | 0 | 0 | 0 | 0 | 0 | 0 | 0 | 94.4001 | 26.9782 | 67.4455 | 60.701 | 0 | 0 | 0 | 0 | 0 | 0 | 0 |  | 26.9688 | 67.422 | 60.6798 | 0 | 0 | 0 | 0 | 0 | 0 | 0 | 155.0706 | 258.0686 | 258.0686 | 0 | 0 | 0 | 0 | 0 | 0 | 0 | 0 | 265.245 | 265.245 | 265.245 | 0 | 0 | 0 | 0 | 0 | 0 | 0 | 273.1488 | 273.1488 | 273.1488 | 0 | 0 | 0 | 0 | 0 | 0 | 0 | 819.4464 | 258.0686 | 258.0686 | 0 | 0 | 0 | 0 | 0 | 0 | 0 | 0 | 265.245 | 265.245 | 265.245 | 0 | 0 | 0 | 0 | 0 | 0 | 0 | 273.1488 | 273.1488 | 273.1488 | 0 | 0 | 0 | 0 | 0 | 0 | 0 | 37.4952 | 42.8611 | 48.5903 | 0.70328 | 0.69523 | 0.6865 | 6.9605 | 17.4012 | 0 | 0 | 0 | 0 | 0 | 0 | 0 | 0 | 7.1558 | 17.8896 | 16.1006 | 0 | 0 | 0 | 0 | 0 | 0 | 0 | 7.3665 | 18.4162 | 16.5746 | 0 | 0 | 0 | 0 | 0 | 0 | 0 | 855.4318 | 2138.5795 | 0 | 0 | 0 | 0 | 0 | 0 | 0 | 0 | 868.2987 | 2170.7468 | 1953.6721 | 0 | 0 | 0 | 0 | 0 | 0 | 0 | 881.5412 | 2203.853 | 1983.4677 | 0 | 0 | 0 | 0 | 0 | 0 | 0 | 2994.0113 | 1229.1154 | 4992.7176 | 2684.4917 | 5068.8619 | 2506.7498
106 | 0.0034505 | 145.8024 | 162.1582 | 178.514 | 2.3143 | 2.5739 | 2.8336 | 2.3143 | 2.5739 | 2.8336 | 2.3307 | 2.3962 | 2.4683 | 258.9698 | 266.2463 | 274.2503 | 258.9698 | 266.2463 | 274.2503 | 26.9731 | 67.4327 | 0 | 0 | 0 | 0 | 0 | 0 | 0 | 0 | 94.4058 | 26.978 | 67.445 | 60.7005 | 0 | 0 | 0 | 0 | 0 | 0 | 0 |  | 26.966 | 67.4151 | 60.6736 | 0 | 0 | 0 | 0 | 0 | 0 | 0 | 155.0548 | 258.9698 | 258.9698 | 0 | 0 | 0 | 0 | 0 | 0 | 0 | 0 | 266.2463 | 266.2463 | 266.2463 | 0 | 0 | 0 | 0 | 0 | 0 | 0 | 274.2503 | 274.2503 | 274.2503 | 0 | 0 | 0 | 0 | 0 | 0 | 0 | 822.7508 | 258.9698 | 258.9698 | 0 | 0 | 0 | 0 | 0 | 0 | 0 | 0 | 266.2463 | 266.2463 | 266.2463 | 0 | 0 | 0 | 0 | 0 | 0 | 0 | 274.2503 | 274.2503 | 274.2503 | 0 | 0 | 0 | 0 | 0 | 0 | 0 | 37.7584 | 43.174 | 48.9575 | 0.71506 | 0.70734 | 0.69897 | 6.9852 | 17.463 | 0 | 0 | 0 | 0 | 0 | 0 | 0 | 0 | 7.1828 | 17.957 | 16.1613 | 0 | 0 | 0 | 0 | 0 | 0 | 0 | 7.3954 | 18.4886 | 16.6398 | 0 | 0 | 0 | 0 | 0 | 0 | 0 | 857.0911 | 2142.7277 | 0 | 0 | 0 | 0 | 0 | 0 | 0 | 0 | 870.0307 | 2175.0767 | 1957.569 | 0 | 0 | 0 | 0 | 0 | 0 | 0 | 883.3082 | 2208.2704 | 1987.4434 | 0 | 0 | 0 | 0 | 0 | 0 | 0 | 2999.8188 | 1234.923 | 5002.6764 | 2694.4505 | 5079.0219 | 2516.9099
107 | 0.0034831 | 146.2912 | 162.7013 | 179.1115 | 2.3221 | 2.5826 | 2.843 | 2.3221 | 2.5826 | 2.843 | 2.3385 | 2.4048 | 2.4777 | 259.8319 | 267.2042 | 275.3039 | 259.8319 | 267.2042 | 275.3039 | 26.9744 | 67.4361 | 0 | 0 | 0 | 0 | 0 | 0 | 0 | 0 | 94.4105 | 26.9776 | 67.4439 | 60.6995 | 0 | 0 | 0 | 0 | 0 | 0 | 0 |  | 26.9631 | 67.4077 | 60.6669 | 0 | 0 | 0 | 0 | 0 | 0 | 0 | 155.0377 | 259.8319 | 259.8319 | 0 | 0 | 0 | 0 | 0 | 0 | 0 | 0 | 267.2042 | 267.2042 | 267.2042 | 0 | 0 | 0 | 0 | 0 | 0 | 0 | 275.3039 | 275.3039 | 275.3039 | 0 | 0 | 0 | 0 | 0 | 0 | 0 | 825.9118 | 259.8319 | 259.8319 | 0 | 0 | 0 | 0 | 0 | 0 | 0 | 0 | 267.2042 | 267.2042 | 267.2042 | 0 | 0 | 0 | 0 | 0 | 0 | 0 | 275.3039 | 275.3039 | 275.3039 | 0 | 0 | 0 | 0 | 0 | 0 | 0 | 38.0111 | 43.4745 | 49.3101 | 0.72689 | 0.7195 | 0.7115 | 7.0088 | 17.522 | 0 | 0 | 0 | 0 | 0 | 0 | 0 | 0 | 7.2085 | 18.0213 | 16.2192 | 0 | 0 | 0 | 0 | 0 | 0 | 0 | 7.423 | 18.5576 | 16.7018 | 0 | 0 | 0 | 0 | 0 | 0 | 0 | 858.6668 | 2146.667 | 0 | 0 | 0 | 0 | 0 | 0 | 0 | 0 | 871.6729 | 2179.1821 | 1961.2639 | 0 | 0 | 0 | 0 | 0 | 0 | 0 | 884.9803 | 2212.4508 | 1991.2057 | 0 | 0 | 0 | 0 | 0 | 0 | 0 | 3005.3337 | 1240.4378 | 5012.1189 | 2703.893 | 5088.6369 | 2526.5249
108 | 0.0035156 | 146.7578 | 163.2198 | 179.6817 | 2.3295 | 2.5908 | 2.8521 | 2.3295 | 2.5908 | 2.8521 | 2.3459 | 2.4131 | 2.4868 | 260.6548 | 268.1185 | 276.3097 | 260.6548 | 268.1185 | 276.3097 | 26.9755 | 67.4388 | 0 | 0 | 0 | 0 | 0 | 0 | 0 | 0 | 94.4144 | 26.9769 | 67.4422 | 60.698 | 0 | 0 | 0 | 0 | 0 | 0 | 0 |  | 26.9599 | 67.3998 | 60.6598 | 0 | 0 | 0 | 0 | 0 | 0 | 0 | 155.0196 | 260.6548 | 260.6548 | 0 | 0 | 0 | 0 | 0 | 0 | 0 | 0 | 268.1185 | 268.1185 | 268.1185 | 0 | 0 | 0 | 0 | 0 | 0 | 0 | 276.3097 | 276.3097 | 276.3097 | 0 | 0 | 0 | 0 | 0 | 0 | 0 | 828.9291 | 260.6548 | 260.6548 | 0 | 0 | 0 | 0 | 0 | 0 | 0 | 0 | 268.1185 | 268.1185 | 268.1185 | 0 | 0 | 0 | 0 | 0 | 0 | 0 | 276.3097 | 276.3097 | 276.3097 | 0 | 0 | 0 | 0 | 0 | 0 | 0 | 38.2531 | 43.7622 | 49.6478 | 0.73875 | 0.7317 | 0.72407 | 7.0313 | 17.5783 | 0 | 0 | 0 | 0 | 0 | 0 | 0 | 0 | 7.233 | 18.0825 | 16.2742 | 0 | 0 | 0 | 0 | 0 | 0 | 0 | 7.4493 | 18.6232 | 16.7609 | 0 | 0 | 0 | 0 | 0 | 0 | 0 | 860.1601 | 2150.4003 | 0 | 0 | 0 | 0 | 0 | 0 | 0 | 0 | 873.2269 | 2183.0673 | 1964.7605 | 0 | 0 | 0 | 0 | 0 | 0 | 0 | 886.5598 | 2216.3996 | 1994.7596 | 0 | 0 | 0 | 0 | 0 | 0 | 0 | 3010.5605 | 1245.6646 | 5021.0547 | 2712.8288 | 5097.719 | 2535.6069
109 | 0.0035482 | 147.202 | 163.7134 | 180.2247 | 2.3365 | 2.5986 | 2.8607 | 2.3365 | 2.5986 | 2.8607 | 2.3529 | 2.4209 | 2.4954 | 261.4383 | 268.9891 | 277.2673 | 261.4383 | 268.9891 | 277.2673 | 26.9764 | 67.441 | 0 | 0 | 0 | 0 | 0 | 0 | 0 | 0 | 94.4174 | 26.976 | 67.44 | 60.696 | 0 | 0 | 0 | 0 | 0 | 0 | 0 |  | 26.9567 | 67.3916 | 60.6525 | 0 | 0 | 0 | 0 | 0 | 0 | 0 | 155.0008 | 261.4383 | 261.4383 | 0 | 0 | 0 | 0 | 0 | 0 | 0 | 0 | 268.9891 | 268.9891 | 268.9891 | 0 | 0 | 0 | 0 | 0 | 0 | 0 | 277.2673 | 277.2673 | 277.2673 | 0 | 0 | 0 | 0 | 0 | 0 | 0 | 831.802 | 261.4383 | 261.4383 | 0 | 0 | 0 | 0 | 0 | 0 | 0 | 0 | 268.9891 | 268.9891 | 268.9891 | 0 | 0 | 0 | 0 | 0 | 0 | 0 | 277.2673 | 277.2673 | 277.2673 | 0 | 0 | 0 | 0 | 0 | 0 | 0 | 38.4843 | 44.0371 | 49.9704 | 0.75064 | 0.74394 | 0.73668 | 7.0527 | 17.6317 | 0 | 0 | 0 | 0 | 0 | 0 | 0 | 0 | 7.2562 | 18.1406 | 16.3266 | 0 | 0 | 0 | 0 | 0 | 0 | 0 | 7.4742 | 18.6855 | 16.8169 | 0 | 0 | 0 | 0 | 0 | 0 | 0 | 861.5724 | 2153.931 | 0 | 0 | 0 | 0 | 0 | 0 | 0 | 0 | 874.6944 | 2186.7361 | 1968.0625 | 0 | 0 | 0 | 0 | 0 | 0 | 0 | 888.0487 | 2220.1217 | 1998.1095 | 0 | 0 | 0 | 0 | 0 | 0 | 0 | 3015.5034 | 1250.6076 | 5029.493 | 2721.2671 | 5106.2799 | 2544.1678
110 | 0.0035807 | 147.6239 | 164.1821 | 180.7404 | 2.3432 | 2.6061 | 2.8689 | 2.3432 | 2.6061 | 2.8689 | 2.3596 | 2.4283 | 2.5036 | 262.1824 | 269.8158 | 278.1767 | 262.1824 | 269.8158 | 278.1767 | 26.9771 | 67.4427 | 0 | 0 | 0 | 0 | 0 | 0 | 0 | 0 | 94.4198 | 26.975 | 67.4374 | 60.6937 | 0 | 0 | 0 | 0 | 0 | 0 | 0 |  | 26.9533 | 67.3832 | 60.6449 | 0 | 0 | 0 | 0 | 0 | 0 | 0 | 154.9814 | 262.1824 | 262.1824 | 0 | 0 | 0 | 0 | 0 | 0 | 0 | 0 | 269.8158 | 269.8158 | 269.8158 | 0 | 0 | 0 | 0 | 0 | 0 | 0 | 278.1767 | 278.1767 | 278.1767 | 0 | 0 | 0 | 0 | 0 | 0 | 0 | 834.5302 | 262.1824 | 262.1824 | 0 | 0 | 0 | 0 | 0 | 0 | 0 | 0 | 269.8158 | 269.8158 | 269.8158 | 0 | 0 | 0 | 0 | 0 | 0 | 0 | 278.1767 | 278.1767 | 278.1767 | 0 | 0 | 0 | 0 | 0 | 0 | 0 | 38.7044 | 44.2989 | 50.2778 | 0.76257 | 0.75621 | 0.74934 | 7.0729 | 17.6823 | 0 | 0 | 0 | 0 | 0 | 0 | 0 | 0 | 7.2783 | 18.1957 | 16.3761 | 0 | 0 | 0 | 0 | 0 | 0 | 0 | 7.4978 | 18.7444 | 16.87 | 0 | 0 | 0 | 0 | 0 | 0 | 0 | 862.9048 | 2157.262 | 0 | 0 | 0 | 0 | 0 | 0 | 0 | 0 | 876.077 | 2190.1925 | 1971.1733 | 0 | 0 | 0 | 0 | 0 | 0 | 0 | 889.4489 | 2223.6221 | 2001.2599 | 0 | 0 | 0 | 0 | 0 | 0 | 0 | 3020.1668 | 1255.2709 | 5037.4428 | 2729.2169 | 5114.3309 | 2552.2188
111 | 0.0036133 | 148.0234 | 164.626 | 181.2286 | 2.3496 | 2.6131 | 2.8766 | 2.3496 | 2.6131 | 2.8766 | 2.366 | 2.4354 | 2.5113 | 262.8869 | 270.5986 | 279.0378 | 262.8869 | 270.5986 | 279.0378 | 26.9776 | 67.4439 | 0 | 0 | 0 | 0 | 0 | 0 | 0 | 0 | 94.4215 | 26.9738 | 67.4345 | 60.6911 | 0 | 0 | 0 | 0 | 0 | 0 | 0 |  | 26.9499 | 67.3747 | 60.6372 | 0 | 0 | 0 | 0 | 0 | 0 | 0 | 154.9617 | 262.8869 | 262.8869 | 0 | 0 | 0 | 0 | 0 | 0 | 0 | 0 | 270.5986 | 270.5986 | 270.5986 | 0 | 0 | 0 | 0 | 0 | 0 | 0 | 279.0378 | 279.0378 | 279.0378 | 0 | 0 | 0 | 0 | 0 | 0 | 0 | 837.1133 | 262.8869 | 262.8869 | 0 | 0 | 0 | 0 | 0 | 0 | 0 | 0 | 270.5986 | 270.5986 | 270.5986 | 0 | 0 | 0 | 0 | 0 | 0 | 0 | 279.0378 | 279.0378 | 279.0378 | 0 | 0 | 0 | 0 | 0 | 0 | 0 | 38.9134 | 44.5475 | 50.5696 | 0.77454 | 0.76853 | 0.76203 | 7.092 | 17.7301 | 0 | 0 | 0 | 0 | 0 | 0 | 0 | 0 | 7.2991 | 18.2477 | 16.4229 | 0 | 0 | 0 | 0 | 0 | 0 | 0 | 7.52 | 18.8001 | 16.9201 | 0 | 0 | 0 | 0 | 0 | 0 | 0 | 864.1584 | 2160.396 | 0 | 0 | 0 | 0 | 0 | 0 | 0 | 0 | 877.3761 | 2193.4402 | 1974.0962 | 0 | 0 | 0 | 0 | 0 | 0 | 0 | 890.7622 | 2226.9056 | 2004.215 | 0 | 0 | 0 | 0 | 0 | 0 | 0 | 3024.5544 | 1259.6586 | 5044.9125 | 2736.6866 | 5121.8828 | 2559.7708
112 | 0.0036458 | 148.4003 | 165.0448 | 181.6893 | 2.3556 | 2.6198 | 2.884 | 2.3556 | 2.6198 | 2.884 | 2.372 | 2.442 | 2.5187 | 263.5517 | 271.3372 | 279.8503 | 263.5517 | 271.3372 | 279.8503 | 26.9779 | 67.4448 | 0 | 0 | 0 | 0 | 0 | 0 | 0 | 0 | 94.4227 | 26.9726 | 67.4314 | 60.6883 | 0 | 0 | 0 | 0 | 0 | 0 | 0 |  | 26.9464 | 67.3661 | 60.6295 | 0 | 0 | 0 | 0 | 0 | 0 | 0 | 154.942 | 263.5517 | 263.5517 | 0 | 0 | 0 | 0 | 0 | 0 | 0 | 0 | 271.3372 | 271.3372 | 271.3372 | 0 | 0 | 0 | 0 | 0 | 0 | 0 | 279.8503 | 279.8503 | 279.8503 | 0 | 0 | 0 | 0 | 0 | 0 | 0 | 839.5509 | 263.5517 | 263.5517 | 0 | 0 | 0 | 0 | 0 | 0 | 0 | 0 | 271.3372 | 271.3372 | 271.3372 | 0 | 0 | 0 | 0 | 0 | 0 | 0 | 279.8503 | 279.8503 | 279.8503 | 0 | 0 | 0 | 0 | 0 | 0 | 0 | 39.1111 | 44.7828 | 50.8458 | 0.78653 | 0.78088 | 0.77477 | 7.1101 | 17.7752 | 0 | 0 | 0 | 0 | 0 | 0 | 0 | 0 | 7.3187 | 18.2966 | 16.467 | 0 | 0 | 0 | 0 | 0 | 0 | 0 | 7.541 | 18.8524 | 16.9672 | 0 | 0 | 0 | 0 | 0 | 0 | 0 | 865.3344 | 2163.3359 | 0 | 0 | 0 | 0 | 0 | 0 | 0 | 0 | 878.5931 | 2196.4827 | 1976.8345 | 0 | 0 | 0 | 0 | 0 | 0 | 0 | 891.9906 | 2229.9765 | 2006.9789 | 0 | 0 | 0 | 0 | 0 | 0 | 0 | 3028.6703 | 1263.7744 | 5051.9103 | 2743.6844 | 5128.946 | 2566.834
113 | 0.0036784 | 148.7547 | 165.4385 | 182.1224 | 2.3612 | 2.626 | 2.8908 | 2.3612 | 2.626 | 2.8908 | 2.3776 | 2.4483 | 2.5255 | 264.1767 | 272.0317 | 280.6142 | 264.1767 | 272.0317 | 280.6142 | 26.9781 | 67.4453 | 0 | 0 | 0 | 0 | 0 | 0 | 0 | 0 | 94.4234 | 26.9712 | 67.4281 | 60.6853 | 0 | 0 | 0 | 0 | 0 | 0 | 0 |  | 26.943 | 67.3576 | 60.6218 | 0 | 0 | 0 | 0 | 0 | 0 | 0 | 154.9224 | 264.1767 | 264.1767 | 0 | 0 | 0 | 0 | 0 | 0 | 0 | 0 | 272.0317 | 272.0317 | 272.0317 | 0 | 0 | 0 | 0 | 0 | 0 | 0 | 280.6142 | 280.6142 | 280.6142 | 0 | 0 | 0 | 0 | 0 | 0 | 0 | 841.8425 | 264.1767 | 264.1767 | 0 | 0 | 0 | 0 | 0 | 0 | 0 | 0 | 272.0317 | 272.0317 | 272.0317 | 0 | 0 | 0 | 0 | 0 | 0 | 0 | 280.6142 | 280.6142 | 280.6142 | 0 | 0 | 0 | 0 | 0 | 0 | 0 | 39.2975 | 45.0045 | 51.1061 | 0.79856 | 0.79326 | 0.78754 | 7.127 | 17.8175 | 0 | 0 | 0 | 0 | 0 | 0 | 0 | 0 | 7.337 | 18.3426 | 16.5083 | 0 | 0 | 0 | 0 | 0 | 0 | 0 | 7.5606 | 18.9015 | 17.0113 | 0 | 0 | 0 | 0 | 0 | 0 | 0 | 866.4337 | 2166.0843 | 0 | 0 | 0 | 0 | 0 | 0 | 0 | 0 | 879.7294 | 2199.3235 | 1979.3911 | 0 | 0 | 0 | 0 | 0 | 0 | 0 | 893.1357 | 2232.8393 | 2009.5553 | 0 | 0 | 0 | 0 | 0 | 0 | 0 | 3032.518 | 1267.6221 | 5058.444 | 2750.218 | 5135.5303 | 2573.4183
114 | 0.0037109 | 149.0864 | 165.8072 | 182.5279 | 2.3665 | 2.6319 | 2.8973 | 2.3665 | 2.6319 | 2.8973 | 2.3829 | 2.4541 | 2.532 | 264.7618 | 272.6818 | 281.3293 | 264.7618 | 272.6818 | 281.3293 | 26.9782 | 67.4455 | 0 | 0 | 0 | 0 | 0 | 0 | 0 | 0 | 94.4237 | 26.9699 | 67.4247 | 60.6822 | 0 | 0 | 0 | 0 | 0 | 0 | 0 |  | 26.9397 | 67.3492 | 60.6143 | 0 | 0 | 0 | 0 | 0 | 0 | 0 | 154.9031 | 264.7618 | 264.7618 | 0 | 0 | 0 | 0 | 0 | 0 | 0 | 0 | 272.6818 | 272.6818 | 272.6818 | 0 | 0 | 0 | 0 | 0 | 0 | 0 | 281.3293 | 281.3293 | 281.3293 | 0 | 0 | 0 | 0 | 0 | 0 | 0 | 843.988 | 264.7618 | 264.7618 | 0 | 0 | 0 | 0 | 0 | 0 | 0 | 0 | 272.6818 | 272.6818 | 272.6818 | 0 | 0 | 0 | 0 | 0 | 0 | 0 | 281.3293 | 281.3293 | 281.3293 | 0 | 0 | 0 | 0 | 0 | 0 | 0 | 39.4724 | 45.2126 | 51.3504 | 0.81061 | 0.80567 | 0.80034 | 7.1428 | 17.857 | 0 | 0 | 0 | 0 | 0 | 0 | 0 | 0 | 7.3542 | 18.3855 | 16.5469 | 0 | 0 | 0 | 0 | 0 | 0 | 0 | 7.5789 | 18.9473 | 17.0526 | 0 | 0 | 0 | 0 | 0 | 0 | 0 | 867.4574 | 2168.6435 | 0 | 0 | 0 | 0 | 0 | 0 | 0 | 0 | 880.7862 | 2201.9656 | 1981.769 | 0 | 0 | 0 | 0 | 0 | 0 | 0 | 894.1991 | 2235.4978 | 2011.9481 | 0 | 0 | 0 | 0 | 0 | 0 | 0 | 3036.1009 | 1271.205 | 5064.5208 | 2756.2949 | 5141.645 | 2579.533
115 | 0.0037435 | 149.3955 | 166.1506 | 182.9057 | 2.3714 | 2.6373 | 2.9033 | 2.3714 | 2.6373 | 2.9033 | 2.3878 | 2.4596 | 2.538 | 265.3069 | 273.2875 | 281.9956 | 265.3069 | 273.2875 | 281.9956 | 26.9782 | 67.4455 | 0 | 0 | 0 | 0 | 0 | 0 | 0 | 0 | 94.4237 | 26.9685 | 67.4212 | 60.6791 | 0 | 0 | 0 | 0 | 0 | 0 | 0 |  | 26.9364 | 67.341 | 60.6069 | 0 | 0 | 0 | 0 | 0 | 0 | 0 | 154.8843 | 265.3069 | 265.3069 | 0 | 0 | 0 | 0 | 0 | 0 | 0 | 0 | 273.2875 | 273.2875 | 273.2875 | 0 | 0 | 0 | 0 | 0 | 0 | 0 | 281.9956 | 281.9956 | 281.9956 | 0 | 0 | 0 | 0 | 0 | 0 | 0 | 845.9869 | 265.3069 | 265.3069 | 0 | 0 | 0 | 0 | 0 | 0 | 0 | 0 | 273.2875 | 273.2875 | 273.2875 | 0 | 0 | 0 | 0 | 0 | 0 | 0 | 281.9956 | 281.9956 | 281.9956 | 0 | 0 | 0 | 0 | 0 | 0 | 0 | 39.6357 | 45.4069 | 51.5786 | 0.82269 | 0.81811 | 0.81318 | 7.1575 | 17.8938 | 0 | 0 | 0 | 0 | 0 | 0 | 0 | 0 | 7.3701 | 18.4254 | 16.5828 | 0 | 0 | 0 | 0 | 0 | 0 | 0 | 7.5959 | 18.9899 | 17.0909 | 0 | 0 | 0 | 0 | 0 | 0 | 0 | 868.4064 | 2171.0159 | 0 | 0 | 0 | 0 | 0 | 0 | 0 | 0 | 881.7648 | 2204.4121 | 1983.9709 | 0 | 0 | 0 | 0 | 0 | 0 | 0 | 895.1824 | 2237.9561 | 2014.1605 | 0 | 0 | 0 | 0 | 0 | 0 | 0 | 3039.4223 | 1274.5264 | 5070.1477 | 2761.9218 | 5147.2989 | 2585.1869
116 | 0.003776 | 149.6819 | 166.4688 | 183.2557 | 2.3759 | 2.6424 | 2.9088 | 2.3759 | 2.6424 | 2.9088 | 2.3923 | 2.4646 | 2.5435 | 265.812 | 273.8488 | 282.613 | 265.812 | 273.8488 | 282.613 | 26.9781 | 67.4453 | 0 | 0 | 0 | 0 | 0 | 0 | 0 | 0 | 94.4235 | 26.9671 | 67.4177 | 60.676 | 0 | 0 | 0 | 0 | 0 | 0 | 0 |  | 26.9333 | 67.3331 | 60.5998 | 0 | 0 | 0 | 0 | 0 | 0 | 0 | 154.8662 | 265.812 | 265.812 | 0 | 0 | 0 | 0 | 0 | 0 | 0 | 0 | 273.8488 | 273.8488 | 273.8488 | 0 | 0 | 0 | 0 | 0 | 0 | 0 | 282.613 | 282.613 | 282.613 | 0 | 0 | 0 | 0 | 0 | 0 | 0 | 847.8389 | 265.812 | 265.812 | 0 | 0 | 0 | 0 | 0 | 0 | 0 | 0 | 273.8488 | 273.8488 | 273.8488 | 0 | 0 | 0 | 0 | 0 | 0 | 0 | 282.613 | 282.613 | 282.613 | 0 | 0 | 0 | 0 | 0 | 0 | 0 | 39.7873 | 45.5873 | 51.7904 | 0.83479 | 0.83058 | 0.82605 | 7.1711 | 17.9278 | 0 | 0 | 0 | 0 | 0 | 0 | 0 | 0 | 7.3849 | 18.4623 | 16.616 | 0 | 0 | 0 | 0 | 0 | 0 | 0 | 7.6117 | 19.0292 | 17.1263 | 0 | 0 | 0 | 0 | 0 | 0 | 0 | 869.2815 | 2173.2037 | 0 | 0 | 0 | 0 | 0 | 0 | 0 | 0 | 882.6663 | 2206.6658 | 1985.9992 | 0 | 0 | 0 | 0 | 0 | 0 | 0 | 896.087 | 2240.2175 | 2016.1958 | 0 | 0 | 0 | 0 | 0 | 0 | 0 | 3042.4852 | 1277.5893 | 5075.3313 | 2767.1054 | 5152.5003 | 2590.3882
117 | 0.0038086 | 149.9456 | 166.7618 | 183.5779 | 2.3801 | 2.647 | 2.9139 | 2.3801 | 2.647 | 2.9139 | 2.3965 | 2.4693 | 2.5486 | 266.277 | 274.3654 | 283.1813 | 266.277 | 274.3654 | 283.1813 | 26.978 | 67.445 | 0 | 0 | 0 | 0 | 0 | 0 | 0 | 0 | 94.423 | 26.9657 | 67.4143 | 60.6729 | 0 | 0 | 0 | 0 | 0 | 0 | 0 |  | 26.9303 | 67.3256 | 60.5931 | 0 | 0 | 0 | 0 | 0 | 0 | 0 | 154.849 | 266.277 | 266.277 | 0 | 0 | 0 | 0 | 0 | 0 | 0 | 0 | 274.3654 | 274.3654 | 274.3654 | 0 | 0 | 0 | 0 | 0 | 0 | 0 | 283.1813 | 283.1813 | 283.1813 | 0 | 0 | 0 | 0 | 0 | 0 | 0 | 849.5438 | 266.277 | 266.277 | 0 | 0 | 0 | 0 | 0 | 0 | 0 | 0 | 274.3654 | 274.3654 | 274.3654 | 0 | 0 | 0 | 0 | 0 | 0 | 0 | 283.1813 | 283.1813 | 283.1813 | 0 | 0 | 0 | 0 | 0 | 0 | 0 | 39.9271 | 45.7537 | 51.9858 | 0.84692 | 0.84307 | 0.83894 | 7.1836 | 17.9591 | 0 | 0 | 0 | 0 | 0 | 0 | 0 | 0 | 7.3985 | 18.4962 | 16.6465 | 0 | 0 | 0 | 0 | 0 | 0 | 0 | 7.6261 | 19.0654 | 17.1588 | 0 | 0 | 0 | 0 | 0 | 0 | 0 | 870.0836 | 2175.2089 | 0 | 0 | 0 | 0 | 0 | 0 | 0 | 0 | 883.4917 | 2208.7293 | 1987.8564 | 0 | 0 | 0 | 0 | 0 | 0 | 0 | 896.9142 | 2242.2855 | 2018.057 | 0 | 0 | 0 | 0 | 0 | 0 | 0 | 3045.2925 | 1280.3966 | 5080.0775 | 2771.8516 | 5157.2567 | 2595.1447
118 | 0.0038411 | 150.1864 | 167.0294 | 183.8723 | 2.3839 | 2.6513 | 2.9186 | 2.3839 | 2.6513 | 2.9186 | 2.4003 | 2.4735 | 2.5533 | 266.7018 | 274.8374 | 283.7004 | 266.7018 | 274.8374 | 283.7004 | 26.9778 | 67.4446 | 0 | 0 | 0 | 0 | 0 | 0 | 0 | 0 | 94.4224 | 26.9644 | 67.4111 | 60.67 | 0 | 0 | 0 | 0 | 0 | 0 | 0 |  | 26.9274 | 67.3186 | 60.5867 | 0 | 0 | 0 | 0 | 0 | 0 | 0 | 154.8327 | 266.7018 | 266.7018 | 0 | 0 | 0 | 0 | 0 | 0 | 0 | 0 | 274.8374 | 274.8374 | 274.8374 | 0 | 0 | 0 | 0 | 0 | 0 | 0 | 283.7004 | 283.7004 | 283.7004 | 0 | 0 | 0 | 0 | 0 | 0 | 0 | 851.1013 | 266.7018 | 266.7018 | 0 | 0 | 0 | 0 | 0 | 0 | 0 | 0 | 274.8374 | 274.8374 | 274.8374 | 0 | 0 | 0 | 0 | 0 | 0 | 0 | 283.7004 | 283.7004 | 283.7004 | 0 | 0 | 0 | 0 | 0 | 0 | 0 | 40.055 | 45.9059 | 52.1647 | 0.85906 | 0.85558 | 0.85186 | 7.195 | 17.9876 | 0 | 0 | 0 | 0 | 0 | 0 | 0 | 0 | 7.4108 | 18.5271 | 16.6744 | 0 | 0 | 0 | 0 | 0 | 0 | 0 | 7.6393 | 19.0983 | 17.1885 | 0 | 0 | 0 | 0 | 0 | 0 | 0 | 870.8133 | 2177.0334 | 0 | 0 | 0 | 0 | 0 | 0 | 0 | 0 | 884.2421 | 2210.6052 | 1989.5447 | 0 | 0 | 0 | 0 | 0 | 0 | 0 | 897.6653 | 2244.1632 | 2019.7469 | 0 | 0 | 0 | 0 | 0 | 0 | 0 | 3047.8467 | 1282.9508 | 5084.3919 | 2776.166 | 5161.5754 | 2599.4633
119 | 0.0038737 | 150.4044 | 167.2716 | 184.1388 | 2.3874 | 2.6551 | 2.9228 | 2.3874 | 2.6551 | 2.9228 | 2.4038 | 2.4774 | 2.5575 | 267.0863 | 275.2646 | 284.1704 | 267.0863 | 275.2646 | 284.1704 | 26.9776 | 67.4441 | 0 | 0 | 0 | 0 | 0 | 0 | 0 | 0 | 94.4217 | 26.9632 | 67.408 | 60.6672 | 0 | 0 | 0 | 0 | 0 | 0 | 0 |  | 26.9248 | 67.312 | 60.5808 | 0 | 0 | 0 | 0 | 0 | 0 | 0 | 154.8175 | 267.0863 | 267.0863 | 0 | 0 | 0 | 0 | 0 | 0 | 0 | 0 | 275.2646 | 275.2646 | 275.2646 | 0 | 0 | 0 | 0 | 0 | 0 | 0 | 284.1704 | 284.1704 | 284.1704 | 0 | 0 | 0 | 0 | 0 | 0 | 0 | 852.5112 | 267.0863 | 267.0863 | 0 | 0 | 0 | 0 | 0 | 0 | 0 | 0 | 275.2646 | 275.2646 | 275.2646 | 0 | 0 | 0 | 0 | 0 | 0 | 0 | 284.1704 | 284.1704 | 284.1704 | 0 | 0 | 0 | 0 | 0 | 0 | 0 | 40.171 | 46.044 | 52.3268 | 0.87122 | 0.86812 | 0.8648 | 7.2054 | 18.0134 | 0 | 0 | 0 | 0 | 0 | 0 | 0 | 0 | 7.422 | 18.555 | 16.6995 | 0 | 0 | 0 | 0 | 0 | 0 | 0 | 7.6512 | 19.1281 | 17.2153 | 0 | 0 | 0 | 0 | 0 | 0 | 0 | 871.4715 | 2178.6788 | 0 | 0 | 0 | 0 | 0 | 0 | 0 | 0 | 884.9182 | 2212.2955 | 1991.066 | 0 | 0 | 0 | 0 | 0 | 0 | 0 | 898.3413 | 2245.8534 | 2021.268 | 0 | 0 | 0 | 0 | 0 | 0 | 0 | 3050.1503 | 1285.2544 | 5088.2797 | 2780.0538 | 5165.4628 | 2603.3507
120 | 0.0039062 | 150.5996 | 167.4884 | 184.3773 | 2.3905 | 2.6585 | 2.9266 | 2.3905 | 2.6585 | 2.9266 | 2.4069 | 2.4808 | 2.5613 | 267.4305 | 275.647 | 284.5911 | 267.4305 | 275.647 | 284.5911 | 26.9774 | 67.4435 | 0 | 0 | 0 | 0 | 0 | 0 | 0 | 0 | 94.4209 | 26.962 | 67.4051 | 60.6646 | 0 | 0 | 0 | 0 | 0 | 0 | 0 |  | 26.9224 | 67.3059 | 60.5753 | 0 | 0 | 0 | 0 | 0 | 0 | 0 | 154.8036 | 267.4305 | 267.4305 | 0 | 0 | 0 | 0 | 0 | 0 | 0 | 0 | 275.647 | 275.647 | 275.647 | 0 | 0 | 0 | 0 | 0 | 0 | 0 | 284.5911 | 284.5911 | 284.5911 | 0 | 0 | 0 | 0 | 0 | 0 | 0 | 853.7733 | 267.4305 | 267.4305 | 0 | 0 | 0 | 0 | 0 | 0 | 0 | 0 | 275.647 | 275.647 | 275.647 | 0 | 0 | 0 | 0 | 0 | 0 | 0 | 284.5911 | 284.5911 | 284.5911 | 0 | 0 | 0 | 0 | 0 | 0 | 0 | 40.2749 | 46.1677 | 52.4721 | 0.8834 | 0.88067 | 0.87776 | 7.2146 | 18.0365 | 0 | 0 | 0 | 0 | 0 | 0 | 0 | 0 | 7.432 | 18.58 | 16.722 | 0 | 0 | 0 | 0 | 0 | 0 | 0 | 7.6619 | 19.1547 | 17.2392 | 0 | 0 | 0 | 0 | 0 | 0 | 0 | 872.0587 | 2180.1468 | 0 | 0 | 0 | 0 | 0 | 0 | 0 | 0 | 885.521 | 2213.8024 | 1992.4222 | 0 | 0 | 0 | 0 | 0 | 0 | 0 | 898.9434 | 2247.3586 | 2022.6228 | 0 | 0 | 0 | 0 | 0 | 0 | 0 | 3052.2055 | 1287.3096 | 5091.7456 | 2783.5197 | 5168.9248 | 2606.8128
121 | 0.0039388 | 150.7719 | 167.6799 | 184.5878 | 2.3932 | 2.6616 | 2.93 | 2.3932 | 2.6616 | 2.93 | 2.4096 | 2.4839 | 2.5647 | 267.7343 | 275.9846 | 284.9624 | 267.7343 | 275.9846 | 284.9624 | 26.9772 | 67.443 | 0 | 0 | 0 | 0 | 0 | 0 | 0 | 0 | 94.4202 | 26.961 | 67.4024 | 60.6622 | 0 | 0 | 0 | 0 | 0 | 0 | 0 |  | 26.9202 | 67.3005 | 60.5704 | 0 | 0 | 0 | 0 | 0 | 0 | 0 | 154.7911 | 267.7343 | 267.7343 | 0 | 0 | 0 | 0 | 0 | 0 | 0 | 0 | 275.9846 | 275.9846 | 275.9846 | 0 | 0 | 0 | 0 | 0 | 0 | 0 | 284.9624 | 284.9624 | 284.9624 | 0 | 0 | 0 | 0 | 0 | 0 | 0 | 854.8873 | 267.7343 | 267.7343 | 0 | 0 | 0 | 0 | 0 | 0 | 0 | 0 | 275.9846 | 275.9846 | 275.9846 | 0 | 0 | 0 | 0 | 0 | 0 | 0 | 284.9624 | 284.9624 | 284.9624 | 0 | 0 | 0 | 0 | 0 | 0 | 0 | 40.3668 | 46.2771 | 52.6006 | 0.8956 | 0.89324 | 0.89073 | 7.2227 | 18.0568 | 0 | 0 | 0 | 0 | 0 | 0 | 0 | 0 | 7.4408 | 18.602 | 16.7418 | 0 | 0 | 0 | 0 | 0 | 0 | 0 | 7.6712 | 19.1781 | 17.2603 | 0 | 0 | 0 | 0 | 0 | 0 | 0 | 872.5755 | 2181.4388 | 0 | 0 | 0 | 0 | 0 | 0 | 0 | 0 | 886.0511 | 2215.1277 | 1993.615 | 0 | 0 | 0 | 0 | 0 | 0 | 0 | 899.4725 | 2248.6813 | 2023.8132 | 0 | 0 | 0 | 0 | 0 | 0 | 0 | 3054.0143 | 1289.1184 | 5094.7938 | 2786.5679 | 5171.9669 | 2609.8549
122 | 0.0039714 | 150.9212 | 167.8458 | 184.7704 | 2.3956 | 2.6642 | 2.9329 | 2.3956 | 2.6642 | 2.9329 | 2.412 | 2.4865 | 2.5676 | 267.9977 | 276.2773 | 285.2844 | 267.9977 | 276.2773 | 285.2844 | 26.977 | 67.4424 | 0 | 0 | 0 | 0 | 0 | 0 | 0 | 0 | 94.4194 | 26.96 | 67.4001 | 60.6601 | 0 | 0 | 0 | 0 | 0 | 0 | 0 |  | 26.9183 | 67.2957 | 60.5661 | 0 | 0 | 0 | 0 | 0 | 0 | 0 | 154.7801 | 267.9977 | 267.9977 | 0 | 0 | 0 | 0 | 0 | 0 | 0 | 0 | 276.2773 | 276.2773 | 276.2773 | 0 | 0 | 0 | 0 | 0 | 0 | 0 | 285.2844 | 285.2844 | 285.2844 | 0 | 0 | 0 | 0 | 0 | 0 | 0 | 855.8531 | 267.9977 | 267.9977 | 0 | 0 | 0 | 0 | 0 | 0 | 0 | 0 | 276.2773 | 276.2773 | 276.2773 | 0 | 0 | 0 | 0 | 0 | 0 | 0 | 285.2844 | 285.2844 | 285.2844 | 0 | 0 | 0 | 0 | 0 | 0 | 0 | 40.4465 | 46.372 | 52.7121 | 0.90781 | 0.90583 | 0.90373 | 7.2298 | 18.0744 | 0 | 0 | 0 | 0 | 0 | 0 | 0 | 0 | 7.4484 | 18.6211 | 16.759 | 0 | 0 | 0 | 0 | 0 | 0 | 0 | 7.6794 | 19.1984 | 17.2786 | 0 | 0 | 0 | 0 | 0 | 0 | 0 | 873.0224 | 2182.5559 | 0 | 0 | 0 | 0 | 0 | 0 | 0 | 0 | 886.5092 | 2216.273 | 1994.6457 | 0 | 0 | 0 | 0 | 0 | 0 | 0 | 899.9294 | 2249.8234 | 2024.8411 | 0 | 0 | 0 | 0 | 0 | 0 | 0 | 3055.5783 | 1290.6824 | 5097.4279 | 2789.202 | 5174.5938 | 2612.4818
123 | 0.0040039 | 151.0476 | 167.9863 | 184.9249 | 2.3976 | 2.6664 | 2.9353 | 2.3976 | 2.6664 | 2.9353 | 2.414 | 2.4887 | 2.57 | 268.2207 | 276.525 | 285.5569 | 268.2207 | 276.525 | 285.5569 | 26.9768 | 67.442 | 0 | 0 | 0 | 0 | 0 | 0 | 0 | 0 | 94.4187 | 26.9592 | 67.398 | 60.6582 | 0 | 0 | 0 | 0 | 0 | 0 | 0 |  | 26.9166 | 67.2915 | 60.5624 | 0 | 0 | 0 | 0 | 0 | 0 | 0 | 154.7705 | 268.2207 | 268.2207 | 0 | 0 | 0 | 0 | 0 | 0 | 0 | 0 | 276.525 | 276.525 | 276.525 | 0 | 0 | 0 | 0 | 0 | 0 | 0 | 285.5569 | 285.5569 | 285.5569 | 0 | 0 | 0 | 0 | 0 | 0 | 0 | 856.6706 | 268.2207 | 268.2207 | 0 | 0 | 0 | 0 | 0 | 0 | 0 | 0 | 276.525 | 276.525 | 276.525 | 0 | 0 | 0 | 0 | 0 | 0 | 0 | 285.5569 | 285.5569 | 285.5569 | 0 | 0 | 0 | 0 | 0 | 0 | 0 | 40.5141 | 46.4524 | 52.8066 | 0.92002 | 0.91842 | 0.91673 | 7.2357 | 18.0893 | 0 | 0 | 0 | 0 | 0 | 0 | 0 | 0 | 7.4549 | 18.6372 | 16.7735 | 0 | 0 | 0 | 0 | 0 | 0 | 0 | 7.6862 | 19.2156 | 17.294 | 0 | 0 | 0 | 0 | 0 | 0 | 0 | 873.3998 | 2183.4994 | 0 | 0 | 0 | 0 | 0 | 0 | 0 | 0 | 886.8959 | 2217.2397 | 1995.5157 | 0 | 0 | 0 | 0 | 0 | 0 | 0 | 900.3147 | 2250.7868 | 2025.7081 | 0 | 0 | 0 | 0 | 0 | 0 | 0 | 3056.8991 | 1292.0032 | 5099.6513 | 2791.4254 | 5176.8095 | 2614.6975
124 | 0.0040365 | 151.1511 | 168.1012 | 185.0513 | 2.3992 | 2.6683 | 2.9373 | 2.3992 | 2.6683 | 2.9373 | 2.4156 | 2.4905 | 2.572 | 268.4031 | 276.7278 | 285.7799 | 268.4031 | 276.7278 | 285.7799 | 26.9766 | 67.4415 | 0 | 0 | 0 | 0 | 0 | 0 | 0 | 0 | 94.4181 | 26.9585 | 67.3963 | 60.6567 | 0 | 0 | 0 | 0 | 0 | 0 | 0 |  | 26.9152 | 67.2881 | 60.5593 | 0 | 0 | 0 | 0 | 0 | 0 | 0 | 154.7627 | 268.4031 | 268.4031 | 0 | 0 | 0 | 0 | 0 | 0 | 0 | 0 | 276.7278 | 276.7278 | 276.7278 | 0 | 0 | 0 | 0 | 0 | 0 | 0 | 285.7799 | 285.7799 | 285.7799 | 0 | 0 | 0 | 0 | 0 | 0 | 0 | 857.3396 | 268.4031 | 268.4031 | 0 | 0 | 0 | 0 | 0 | 0 | 0 | 0 | 276.7278 | 276.7278 | 276.7278 | 0 | 0 | 0 | 0 | 0 | 0 | 0 | 285.7799 | 285.7799 | 285.7799 | 0 | 0 | 0 | 0 | 0 | 0 | 0 | 40.5694 | 46.5183 | 52.8839 | 0.93225 | 0.93103 | 0.92975 | 7.2406 | 18.1015 | 0 | 0 | 0 | 0 | 0 | 0 | 0 | 0 | 7.4602 | 18.6504 | 16.7854 | 0 | 0 | 0 | 0 | 0 | 0 | 0 | 7.6918 | 19.2296 | 17.3066 | 0 | 0 | 0 | 0 | 0 | 0 | 0 | 873.708 | 2184.27 | 0 | 0 | 0 | 0 | 0 | 0 | 0 | 0 | 887.2116 | 2218.029 | 1996.2261 | 0 | 0 | 0 | 0 | 0 | 0 | 0 | 900.6292 | 2251.5729 | 2026.4156 | 0 | 0 | 0 | 0 | 0 | 0 | 0 | 3057.978 | 1293.0822 | 5101.4667 | 2793.2408 | 5178.6176 | 2616.5056
125 | 0.004069 | 151.2316 | 168.1906 | 185.1497 | 2.4005 | 2.6697 | 2.9389 | 2.4005 | 2.6697 | 2.9389 | 2.4169 | 2.492 | 2.5736 | 268.5451 | 276.8855 | 285.9534 | 268.5451 | 276.8855 | 285.9534 | 26.9765 | 67.4412 | 0 | 0 | 0 | 0 | 0 | 0 | 0 | 0 | 94.4177 | 26.958 | 67.395 | 60.6555 | 0 | 0 | 0 | 0 | 0 | 0 | 0 |  | 26.9142 | 67.2854 | 60.5569 | 0 | 0 | 0 | 0 | 0 | 0 | 0 | 154.7565 | 268.5451 | 268.5451 | 0 | 0 | 0 | 0 | 0 | 0 | 0 | 0 | 276.8855 | 276.8855 | 276.8855 | 0 | 0 | 0 | 0 | 0 | 0 | 0 | 285.9534 | 285.9534 | 285.9534 | 0 | 0 | 0 | 0 | 0 | 0 | 0 | 857.8601 | 268.5451 | 268.5451 | 0 | 0 | 0 | 0 | 0 | 0 | 0 | 0 | 276.8855 | 276.8855 | 276.8855 | 0 | 0 | 0 | 0 | 0 | 0 | 0 | 285.9534 | 285.9534 | 285.9534 | 0 | 0 | 0 | 0 | 0 | 0 | 0 | 40.6125 | 46.5695 | 52.9442 | 0.94449 | 0.94364 | 0.94278 | 7.2444 | 18.111 | 0 | 0 | 0 | 0 | 0 | 0 | 0 | 0 | 7.4643 | 18.6607 | 16.7946 | 0 | 0 | 0 | 0 | 0 | 0 | 0 | 7.6962 | 19.2405 | 17.3164 | 0 | 0 | 0 | 0 | 0 | 0 | 0 | 873.9475 | 2184.8686 | 0 | 0 | 0 | 0 | 0 | 0 | 0 | 0 | 887.4567 | 2218.6419 | 1996.7777 | 0 | 0 | 0 | 0 | 0 | 0 | 0 | 900.8732 | 2252.183 | 2026.9647 | 0 | 0 | 0 | 0 | 0 | 0 | 0 | 3058.8161 | 1293.9202 | 5102.8763 | 2794.6504 | 5180.0209 | 2617.9089
126 | 0.0041016 | 151.2891 | 168.2545 | 185.22 | 2.4014 | 2.6707 | 2.94 | 2.4014 | 2.6707 | 2.94 | 2.4178 | 2.493 | 2.5747 | 268.6465 | 276.9981 | 286.0773 | 268.6465 | 276.9981 | 286.0773 | 26.9764 | 67.4409 | 0 | 0 | 0 | 0 | 0 | 0 | 0 | 0 | 94.4173 | 26.9576 | 67.394 | 60.6546 | 0 | 0 | 0 | 0 | 0 | 0 | 0 |  | 26.9134 | 67.2835 | 60.5551 | 0 | 0 | 0 | 0 | 0 | 0 | 0 | 154.752 | 268.6465 | 268.6465 | 0 | 0 | 0 | 0 | 0 | 0 | 0 | 0 | 276.9981 | 276.9981 | 276.9981 | 0 | 0 | 0 | 0 | 0 | 0 | 0 | 286.0773 | 286.0773 | 286.0773 | 0 | 0 | 0 | 0 | 0 | 0 | 0 | 858.2319 | 268.6465 | 268.6465 | 0 | 0 | 0 | 0 | 0 | 0 | 0 | 0 | 276.9981 | 276.9981 | 276.9981 | 0 | 0 | 0 | 0 | 0 | 0 | 0 | 286.0773 | 286.0773 | 286.0773 | 0 | 0 | 0 | 0 | 0 | 0 | 0 | 40.6433 | 46.6062 | 52.9872 | 0.95673 | 0.95627 | 0.95582 | 7.2471 | 18.1178 | 0 | 0 | 0 | 0 | 0 | 0 | 0 | 0 | 7.4672 | 18.668 | 16.8012 | 0 | 0 | 0 | 0 | 0 | 0 | 0 | 7.6993 | 19.2483 | 17.3234 | 0 | 0 | 0 | 0 | 0 | 0 | 0 | 874.1183 | 2185.2958 | 0 | 0 | 0 | 0 | 0 | 0 | 0 | 0 | 887.6316 | 2219.0791 | 1997.1712 | 0 | 0 | 0 | 0 | 0 | 0 | 0 | 901.0473 | 2252.6181 | 2027.3563 | 0 | 0 | 0 | 0 | 0 | 0 | 0 | 3059.4141 | 1294.5182 | 5103.8819 | 2795.656 | 5181.0217 | 2618.9097
127 | 0.0041341 | 151.3236 | 168.2928 | 185.2621 | 2.402 | 2.6713 | 2.9407 | 2.402 | 2.6713 | 2.9407 | 2.4184 | 2.4936 | 2.5754 | 268.7073 | 277.0657 | 286.1517 | 268.7073 | 277.0657 | 286.1517 | 26.9763 | 67.4408 | 0 | 0 | 0 | 0 | 0 | 0 | 0 | 0 | 94.4171 | 26.9574 | 67.3934 | 60.6541 | 0 | 0 | 0 | 0 | 0 | 0 | 0 |  | 26.9129 | 67.2823 | 60.5541 | 0 | 0 | 0 | 0 | 0 | 0 | 0 | 154.7493 | 268.7073 | 268.7073 | 0 | 0 | 0 | 0 | 0 | 0 | 0 | 0 | 277.0657 | 277.0657 | 277.0657 | 0 | 0 | 0 | 0 | 0 | 0 | 0 | 286.1517 | 286.1517 | 286.1517 | 0 | 0 | 0 | 0 | 0 | 0 | 0 | 858.455 | 268.7073 | 268.7073 | 0 | 0 | 0 | 0 | 0 | 0 | 0 | 0 | 277.0657 | 277.0657 | 277.0657 | 0 | 0 | 0 | 0 | 0 | 0 | 0 | 286.1517 | 286.1517 | 286.1517 | 0 | 0 | 0 | 0 | 0 | 0 | 0 | 40.6617 | 46.6282 | 53.0131 | 0.96897 | 0.96889 | 0.96885 | 7.2487 | 18.1218 | 0 | 0 | 0 | 0 | 0 | 0 | 0 | 0 | 7.469 | 18.6724 | 16.8052 | 0 | 0 | 0 | 0 | 0 | 0 | 0 | 7.7012 | 19.2529 | 17.3277 | 0 | 0 | 0 | 0 | 0 | 0 | 0 | 874.2208 | 2185.5519 | 0 | 0 | 0 | 0 | 0 | 0 | 0 | 0 | 887.7365 | 2219.3412 | 1997.4071 | 0 | 0 | 0 | 0 | 0 | 0 | 0 | 901.1516 | 2252.8789 | 2027.591 | 0 | 0 | 0 | 0 | 0 | 0 | 0 | 3059.7727 | 1294.8768 | 5104.4848 | 2796.2589 | 5181.6215 | 2619.5095
128 | 0.0041667 | 151.3351 | 168.3056 | 185.2762 | 2.4021 | 2.6715 | 2.9409 | 2.4021 | 2.6715 | 2.9409 | 2.4185 | 2.4938 | 2.5756 | 268.7276 | 277.0883 | 286.1764 | 268.7276 | 277.0883 | 286.1764 | 26.9763 | 67.4407 | 0 | 0 | 0 | 0 | 0 | 0 | 0 | 0 | 94.417 | 26.9573 | 67.3932 | 60.6539 | 0 | 0 | 0 | 0 | 0 | 0 | 0 |  | 26.9128 | 67.2819 | 60.5537 | 0 | 0 | 0 | 0 | 0 | 0 | 0 | 154.7484 | 268.7276 | 268.7276 | 0 | 0 | 0 | 0 | 0 | 0 | 0 | 0 | 277.0883 | 277.0883 | 277.0883 | 0 | 0 | 0 | 0 | 0 | 0 | 0 | 286.1764 | 286.1764 | 286.1764 | 0 | 0 | 0 | 0 | 0 | 0 | 0 | 858.5293 | 268.7276 | 268.7276 | 0 | 0 | 0 | 0 | 0 | 0 | 0 | 0 | 277.0883 | 277.0883 | 277.0883 | 0 | 0 | 0 | 0 | 0 | 0 | 0 | 286.1764 | 286.1764 | 286.1764 | 0 | 0 | 0 | 0 | 0 | 0 | 0 | 40.6679 | 46.6355 | 53.0217 | 0.98122 | 0.98152 | 0.9819 | 7.2493 | 18.1232 | 0 | 0 | 0 | 0 | 0 | 0 | 0 | 0 | 7.4695 | 18.6739 | 16.8065 | 0 | 0 | 0 | 0 | 0 | 0 | 0 | 7.7018 | 19.2545 | 17.3291 | 0 | 0 | 0 | 0 | 0 | 0 | 0 | 874.2549 | 2185.6373 | 0 | 0 | 0 | 0 | 0 | 0 | 0 | 0 | 887.7714 | 2219.4285 | 1997.4857 | 0 | 0 | 0 | 0 | 0 | 0 | 0 | 901.1863 | 2252.9658 | 2027.6692 | 0 | 0 | 0 | 0 | 0 | 0 | 0 | 3059.8922 | 1294.9963 | 5104.6856 | 2796.4597 | 5181.8214 | 2619.7093
129 | 0.0041992 | 151.3236 | 168.2928 | 185.2621 | 2.402 | 2.6713 | 2.9407 | 2.402 | 2.6713 | 2.9407 | 2.4184 | 2.4936 | 2.5754 | 268.7073 | 277.0657 | 286.1517 | 268.7073 | 277.0657 | 286.1517 | 26.9763 | 67.4408 | 0 | 0 | 0 | 0 | 0 | 0 | 0 | 0 | 94.4171 | 26.9574 | 67.3934 | 60.6541 | 0 | 0 | 0 | 0 | 0 | 0 | 0 |  | 26.9129 | 67.2823 | 60.5541 | 0 | 0 | 0 | 0 | 0 | 0 | 0 | 154.7493 | 268.7073 | 268.7073 | 0 | 0 | 0 | 0 | 0 | 0 | 0 | 0 | 277.0657 | 277.0657 | 277.0657 | 0 | 0 | 0 | 0 | 0 | 0 | 0 | 286.1517 | 286.1517 | 286.1517 | 0 | 0 | 0 | 0 | 0 | 0 | 0 | 858.455 | 268.7073 | 268.7073 | 0 | 0 | 0 | 0 | 0 | 0 | 0 | 0 | 277.0657 | 277.0657 | 277.0657 | 0 | 0 | 0 | 0 | 0 | 0 | 0 | 286.1517 | 286.1517 | 286.1517 | 0 | 0 | 0 | 0 | 0 | 0 | 0 | 40.6617 | 46.6282 | 53.0131 | 0.99346 | 0.99415 | 0.99494 | 7.2487 | 18.1218 | 0 | 0 | 0 | 0 | 0 | 0 | 0 | 0 | 7.469 | 18.6724 | 16.8052 | 0 | 0 | 0 | 0 | 0 | 0 | 0 | 7.7012 | 19.2529 | 17.3277 | 0 | 0 | 0 | 0 | 0 | 0 | 0 | 874.2208 | 2185.5519 | 0 | 0 | 0 | 0 | 0 | 0 | 0 | 0 | 887.7365 | 2219.3412 | 1997.4071 | 0 | 0 | 0 | 0 | 0 | 0 | 0 | 901.1516 | 2252.8789 | 2027.591 | 0 | 0 | 0 | 0 | 0 | 0 | 0 | 3059.7727 | 1294.8768 | 5104.4848 | 2796.2589 | 5181.6215 | 2619.5095
130 | 0.0042318 | 151.2891 | 168.2545 | 185.22 | 2.4014 | 2.6707 | 2.94 | 2.4014 | 2.6707 | 2.94 | 2.4178 | 2.493 | 2.5747 | 268.6465 | 276.9981 | 286.0773 | 268.6465 | 276.9981 | 286.0773 | 26.9764 | 67.4409 | 0 | 0 | 0 | 0 | 0 | 0 | 0 | 0 | 94.4173 | 26.9576 | 67.394 | 60.6546 | 0 | 0 | 0 | 0 | 0 | 0 | 0 |  | 26.9134 | 67.2835 | 60.5551 | 0 | 0 | 0 | 0 | 0 | 0 | 0 | 154.752 | 268.6465 | 268.6465 | 0 | 0 | 0 | 0 | 0 | 0 | 0 | 0 | 276.9981 | 276.9981 | 276.9981 | 0 | 0 | 0 | 0 | 0 | 0 | 0 | 286.0773 | 286.0773 | 286.0773 | 0 | 0 | 0 | 0 | 0 | 0 | 0 | 858.2319 | 268.6465 | 268.6465 | 0 | 0 | 0 | 0 | 0 | 0 | 0 | 0 | 276.9981 | 276.9981 | 276.9981 | 0 | 0 | 0 | 0 | 0 | 0 | 0 | 286.0773 | 286.0773 | 286.0773 | 0 | 0 | 0 | 0 | 0 | 0 | 0 | 40.6433 | 46.6062 | 52.9872 | 1.0057 | 1.0068 | 1.008 | 7.2471 | 18.1178 | 0 | 0 | 0 | 0 | 0 | 0 | 0 | 0 | 7.4672 | 18.668 | 16.8012 | 0 | 0 | 0 | 0 | 0 | 0 | 0 | 7.6993 | 19.2483 | 17.3234 | 0 | 0 | 0 | 0 | 0 | 0 | 0 | 874.1183 | 2185.2958 | 0 | 0 | 0 | 0 | 0 | 0 | 0 | 0 | 887.6316 | 2219.0791 | 1997.1712 | 0 | 0 | 0 | 0 | 0 | 0 | 0 | 901.0473 | 2252.6181 | 2027.3563 | 0 | 0 | 0 | 0 | 0 | 0 | 0 | 3059.4141 | 1294.5182 | 5103.8819 | 2795.656 | 5181.0217 | 2618.9097
131 | 0.0042643 | 151.2316 | 168.1906 | 185.1497 | 2.4005 | 2.6697 | 2.9389 | 2.4005 | 2.6697 | 2.9389 | 2.4169 | 2.492 | 2.5736 | 268.5451 | 276.8855 | 285.9534 | 268.5451 | 276.8855 | 285.9534 | 26.9765 | 67.4412 | 0 | 0 | 0 | 0 | 0 | 0 | 0 | 0 | 94.4177 | 26.958 | 67.395 | 60.6555 | 0 | 0 | 0 | 0 | 0 | 0 | 0 |  | 26.9142 | 67.2854 | 60.5569 | 0 | 0 | 0 | 0 | 0 | 0 | 0 | 154.7565 | 268.5451 | 268.5451 | 0 | 0 | 0 | 0 | 0 | 0 | 0 | 0 | 276.8855 | 276.8855 | 276.8855 | 0 | 0 | 0 | 0 | 0 | 0 | 0 | 285.9534 | 285.9534 | 285.9534 | 0 | 0 | 0 | 0 | 0 | 0 | 0 | 857.8601 | 268.5451 | 268.5451 | 0 | 0 | 0 | 0 | 0 | 0 | 0 | 0 | 276.8855 | 276.8855 | 276.8855 | 0 | 0 | 0 | 0 | 0 | 0 | 0 | 285.9534 | 285.9534 | 285.9534 | 0 | 0 | 0 | 0 | 0 | 0 | 0 | 40.6125 | 46.5695 | 52.9442 | 1.0179 | 1.0194 | 1.021 | 7.2444 | 18.111 | 0 | 0 | 0 | 0 | 0 | 0 | 0 | 0 | 7.4643 | 18.6607 | 16.7946 | 0 | 0 | 0 | 0 | 0 | 0 | 0 | 7.6962 | 19.2405 | 17.3164 | 0 | 0 | 0 | 0 | 0 | 0 | 0 | 873.9475 | 2184.8686 | 0 | 0 | 0 | 0 | 0 | 0 | 0 | 0 | 887.4567 | 2218.6419 | 1996.7777 | 0 | 0 | 0 | 0 | 0 | 0 | 0 | 900.8732 | 2252.183 | 2026.9647 | 0 | 0 | 0 | 0 | 0 | 0 | 0 | 3058.8161 | 1293.9202 | 5102.8763 | 2794.6504 | 5180.0209 | 2617.9089
132 | 0.0042969 | 151.1511 | 168.1012 | 185.0513 | 2.3992 | 2.6683 | 2.9373 | 2.3992 | 2.6683 | 2.9373 | 2.4156 | 2.4905 | 2.572 | 268.4031 | 276.7278 | 285.7799 | 268.4031 | 276.7278 | 285.7799 | 26.9766 | 67.4415 | 0 | 0 | 0 | 0 | 0 | 0 | 0 | 0 | 94.4181 | 26.9585 | 67.3963 | 60.6567 | 0 | 0 | 0 | 0 | 0 | 0 | 0 |  | 26.9152 | 67.2881 | 60.5593 | 0 | 0 | 0 | 0 | 0 | 0 | 0 | 154.7627 | 268.4031 | 268.4031 | 0 | 0 | 0 | 0 | 0 | 0 | 0 | 0 | 276.7278 | 276.7278 | 276.7278 | 0 | 0 | 0 | 0 | 0 | 0 | 0 | 285.7799 | 285.7799 | 285.7799 | 0 | 0 | 0 | 0 | 0 | 0 | 0 | 857.3396 | 268.4031 | 268.4031 | 0 | 0 | 0 | 0 | 0 | 0 | 0 | 0 | 276.7278 | 276.7278 | 276.7278 | 0 | 0 | 0 | 0 | 0 | 0 | 0 | 285.7799 | 285.7799 | 285.7799 | 0 | 0 | 0 | 0 | 0 | 0 | 0 | 40.5694 | 46.5183 | 52.8839 | 1.0302 | 1.032 | 1.034 | 7.2406 | 18.1015 | 0 | 0 | 0 | 0 | 0 | 0 | 0 | 0 | 7.4602 | 18.6504 | 16.7854 | 0 | 0 | 0 | 0 | 0 | 0 | 0 | 7.6918 | 19.2296 | 17.3066 | 0 | 0 | 0 | 0 | 0 | 0 | 0 | 873.708 | 2184.27 | 0 | 0 | 0 | 0 | 0 | 0 | 0 | 0 | 887.2116 | 2218.029 | 1996.2261 | 0 | 0 | 0 | 0 | 0 | 0 | 0 | 900.6292 | 2251.5729 | 2026.4156 | 0 | 0 | 0 | 0 | 0 | 0 | 0 | 3057.978 | 1293.0822 | 5101.4667 | 2793.2408 | 5178.6176 | 2616.5056
133 | 0.0043294 | 151.0476 | 167.9863 | 184.9249 | 2.3976 | 2.6664 | 2.9353 | 2.3976 | 2.6664 | 2.9353 | 2.414 | 2.4887 | 2.57 | 268.2207 | 276.525 | 285.5569 | 268.2207 | 276.525 | 285.5569 | 26.9768 | 67.442 | 0 | 0 | 0 | 0 | 0 | 0 | 0 | 0 | 94.4187 | 26.9592 | 67.398 | 60.6582 | 0 | 0 | 0 | 0 | 0 | 0 | 0 |  | 26.9166 | 67.2915 | 60.5624 | 0 | 0 | 0 | 0 | 0 | 0 | 0 | 154.7705 | 268.2207 | 268.2207 | 0 | 0 | 0 | 0 | 0 | 0 | 0 | 0 | 276.525 | 276.525 | 276.525 | 0 | 0 | 0 | 0 | 0 | 0 | 0 | 285.5569 | 285.5569 | 285.5569 | 0 | 0 | 0 | 0 | 0 | 0 | 0 | 856.6706 | 268.2207 | 268.2207 | 0 | 0 | 0 | 0 | 0 | 0 | 0 | 0 | 276.525 | 276.525 | 276.525 | 0 | 0 | 0 | 0 | 0 | 0 | 0 | 285.5569 | 285.5569 | 285.5569 | 0 | 0 | 0 | 0 | 0 | 0 | 0 | 40.5141 | 46.4524 | 52.8066 | 1.0424 | 1.0446 | 1.0471 | 7.2357 | 18.0893 | 0 | 0 | 0 | 0 | 0 | 0 | 0 | 0 | 7.4549 | 18.6372 | 16.7735 | 0 | 0 | 0 | 0 | 0 | 0 | 0 | 7.6862 | 19.2156 | 17.294 | 0 | 0 | 0 | 0 | 0 | 0 | 0 | 873.3998 | 2183.4994 | 0 | 0 | 0 | 0 | 0 | 0 | 0 | 0 | 886.8959 | 2217.2397 | 1995.5157 | 0 | 0 | 0 | 0 | 0 | 0 | 0 | 900.3147 | 2250.7868 | 2025.7081 | 0 | 0 | 0 | 0 | 0 | 0 | 0 | 3056.8991 | 1292.0032 | 5099.6513 | 2791.4254 | 5176.8095 | 2614.6975
134 | 0.004362 | 150.9212 | 167.8458 | 184.7704 | 2.3956 | 2.6642 | 2.9329 | 2.3956 | 2.6642 | 2.9329 | 2.412 | 2.4865 | 2.5676 | 267.9977 | 276.2773 | 285.2844 | 267.9977 | 276.2773 | 285.2844 | 26.977 | 67.4424 | 0 | 0 | 0 | 0 | 0 | 0 | 0 | 0 | 94.4194 | 26.96 | 67.4001 | 60.6601 | 0 | 0 | 0 | 0 | 0 | 0 | 0 |  | 26.9183 | 67.2957 | 60.5661 | 0 | 0 | 0 | 0 | 0 | 0 | 0 | 154.7801 | 267.9977 | 267.9977 | 0 | 0 | 0 | 0 | 0 | 0 | 0 | 0 | 276.2773 | 276.2773 | 276.2773 | 0 | 0 | 0 | 0 | 0 | 0 | 0 | 285.2844 | 285.2844 | 285.2844 | 0 | 0 | 0 | 0 | 0 | 0 | 0 | 855.8531 | 267.9977 | 267.9977 | 0 | 0 | 0 | 0 | 0 | 0 | 0 | 0 | 276.2773 | 276.2773 | 276.2773 | 0 | 0 | 0 | 0 | 0 | 0 | 0 | 285.2844 | 285.2844 | 285.2844 | 0 | 0 | 0 | 0 | 0 | 0 | 0 | 40.4465 | 46.372 | 52.7121 | 1.0546 | 1.0572 | 1.0601 | 7.2298 | 18.0744 | 0 | 0 | 0 | 0 | 0 | 0 | 0 | 0 | 7.4484 | 18.6211 | 16.759 | 0 | 0 | 0 | 0 | 0 | 0 | 0 | 7.6794 | 19.1984 | 17.2786 | 0 | 0 | 0 | 0 | 0 | 0 | 0 | 873.0224 | 2182.5559 | 0 | 0 | 0 | 0 | 0 | 0 | 0 | 0 | 886.5092 | 2216.273 | 1994.6457 | 0 | 0 | 0 | 0 | 0 | 0 | 0 | 899.9294 | 2249.8234 | 2024.8411 | 0 | 0 | 0 | 0 | 0 | 0 | 0 | 3055.5783 | 1290.6824 | 5097.4279 | 2789.202 | 5174.5938 | 2612.4818
135 | 0.0043945 | 150.7719 | 167.6799 | 184.5878 | 2.3932 | 2.6616 | 2.93 | 2.3932 | 2.6616 | 2.93 | 2.4096 | 2.4839 | 2.5647 | 267.7343 | 275.9846 | 284.9624 | 267.7343 | 275.9846 | 284.9624 | 26.9772 | 67.443 | 0 | 0 | 0 | 0 | 0 | 0 | 0 | 0 | 94.4202 | 26.961 | 67.4024 | 60.6622 | 0 | 0 | 0 | 0 | 0 | 0 | 0 |  | 26.9202 | 67.3005 | 60.5704 | 0 | 0 | 0 | 0 | 0 | 0 | 0 | 154.7911 | 267.7343 | 267.7343 | 0 | 0 | 0 | 0 | 0 | 0 | 0 | 0 | 275.9846 | 275.9846 | 275.9846 | 0 | 0 | 0 | 0 | 0 | 0 | 0 | 284.9624 | 284.9624 | 284.9624 | 0 | 0 | 0 | 0 | 0 | 0 | 0 | 854.8873 | 267.7343 | 267.7343 | 0 | 0 | 0 | 0 | 0 | 0 | 0 | 0 | 275.9846 | 275.9846 | 275.9846 | 0 | 0 | 0 | 0 | 0 | 0 | 0 | 284.9624 | 284.9624 | 284.9624 | 0 | 0 | 0 | 0 | 0 | 0 | 0 | 40.3668 | 46.2771 | 52.6006 | 1.0668 | 1.0698 | 1.0731 | 7.2227 | 18.0568 | 0 | 0 | 0 | 0 | 0 | 0 | 0 | 0 | 7.4408 | 18.602 | 16.7418 | 0 | 0 | 0 | 0 | 0 | 0 | 0 | 7.6712 | 19.1781 | 17.2603 | 0 | 0 | 0 | 0 | 0 | 0 | 0 | 872.5755 | 2181.4388 | 0 | 0 | 0 | 0 | 0 | 0 | 0 | 0 | 886.0511 | 2215.1277 | 1993.615 | 0 | 0 | 0 | 0 | 0 | 0 | 0 | 899.4725 | 2248.6813 | 2023.8132 | 0 | 0 | 0 | 0 | 0 | 0 | 0 | 3054.0143 | 1289.1184 | 5094.7938 | 2786.5679 | 5171.9669 | 2609.8549
136 | 0.0044271 | 150.5996 | 167.4884 | 184.3773 | 2.3905 | 2.6585 | 2.9266 | 2.3905 | 2.6585 | 2.9266 | 2.4069 | 2.4808 | 2.5613 | 267.4305 | 275.647 | 284.5911 | 267.4305 | 275.647 | 284.5911 | 26.9774 | 67.4435 | 0 | 0 | 0 | 0 | 0 | 0 | 0 | 0 | 94.4209 | 26.962 | 67.4051 | 60.6646 | 0 | 0 | 0 | 0 | 0 | 0 | 0 |  | 26.9224 | 67.3059 | 60.5753 | 0 | 0 | 0 | 0 | 0 | 0 | 0 | 154.8036 | 267.4305 | 267.4305 | 0 | 0 | 0 | 0 | 0 | 0 | 0 | 0 | 275.647 | 275.647 | 275.647 | 0 | 0 | 0 | 0 | 0 | 0 | 0 | 284.5911 | 284.5911 | 284.5911 | 0 | 0 | 0 | 0 | 0 | 0 | 0 | 853.7733 | 267.4305 | 267.4305 | 0 | 0 | 0 | 0 | 0 | 0 | 0 | 0 | 275.647 | 275.647 | 275.647 | 0 | 0 | 0 | 0 | 0 | 0 | 0 | 284.5911 | 284.5911 | 284.5911 | 0 | 0 | 0 | 0 | 0 | 0 | 0 | 40.2749 | 46.1677 | 52.4721 | 1.079 | 1.0824 | 1.086 | 7.2146 | 18.0365 | 0 | 0 | 0 | 0 | 0 | 0 | 0 | 0 | 7.432 | 18.58 | 16.722 | 0 | 0 | 0 | 0 | 0 | 0 | 0 | 7.6619 | 19.1547 | 17.2392 | 0 | 0 | 0 | 0 | 0 | 0 | 0 | 872.0587 | 2180.1468 | 0 | 0 | 0 | 0 | 0 | 0 | 0 | 0 | 885.521 | 2213.8024 | 1992.4222 | 0 | 0 | 0 | 0 | 0 | 0 | 0 | 898.9434 | 2247.3586 | 2022.6228 | 0 | 0 | 0 | 0 | 0 | 0 | 0 | 3052.2055 | 1287.3096 | 5091.7456 | 2783.5197 | 5168.9248 | 2606.8128
137 | 0.0044596 | 150.4044 | 167.2716 | 184.1388 | 2.3874 | 2.6551 | 2.9228 | 2.3874 | 2.6551 | 2.9228 | 2.4038 | 2.4774 | 2.5575 | 267.0863 | 275.2646 | 284.1704 | 267.0863 | 275.2646 | 284.1704 | 26.9776 | 67.4441 | 0 | 0 | 0 | 0 | 0 | 0 | 0 | 0 | 94.4217 | 26.9632 | 67.408 | 60.6672 | 0 | 0 | 0 | 0 | 0 | 0 | 0 |  | 26.9248 | 67.312 | 60.5808 | 0 | 0 | 0 | 0 | 0 | 0 | 0 | 154.8175 | 267.0863 | 267.0863 | 0 | 0 | 0 | 0 | 0 | 0 | 0 | 0 | 275.2646 | 275.2646 | 275.2646 | 0 | 0 | 0 | 0 | 0 | 0 | 0 | 284.1704 | 284.1704 | 284.1704 | 0 | 0 | 0 | 0 | 0 | 0 | 0 | 852.5112 | 267.0863 | 267.0863 | 0 | 0 | 0 | 0 | 0 | 0 | 0 | 0 | 275.2646 | 275.2646 | 275.2646 | 0 | 0 | 0 | 0 | 0 | 0 | 0 | 284.1704 | 284.1704 | 284.1704 | 0 | 0 | 0 | 0 | 0 | 0 | 0 | 40.171 | 46.044 | 52.3268 | 1.0912 | 1.0949 | 1.099 | 7.2054 | 18.0134 | 0 | 0 | 0 | 0 | 0 | 0 | 0 | 0 | 7.422 | 18.555 | 16.6995 | 0 | 0 | 0 | 0 | 0 | 0 | 0 | 7.6512 | 19.1281 | 17.2153 | 0 | 0 | 0 | 0 | 0 | 0 | 0 | 871.4715 | 2178.6788 | 0 | 0 | 0 | 0 | 0 | 0 | 0 | 0 | 884.9182 | 2212.2955 | 1991.066 | 0 | 0 | 0 | 0 | 0 | 0 | 0 | 898.3413 | 2245.8534 | 2021.268 | 0 | 0 | 0 | 0 | 0 | 0 | 0 | 3050.1503 | 1285.2544 | 5088.2797 | 2780.0538 | 5165.4628 | 2603.3507
138 | 0.0044922 | 150.1864 | 167.0294 | 183.8723 | 2.3839 | 2.6513 | 2.9186 | 2.3839 | 2.6513 | 2.9186 | 2.4003 | 2.4735 | 2.5533 | 266.7018 | 274.8374 | 283.7004 | 266.7018 | 274.8374 | 283.7004 | 26.9778 | 67.4446 | 0 | 0 | 0 | 0 | 0 | 0 | 0 | 0 | 94.4224 | 26.9644 | 67.4111 | 60.67 | 0 | 0 | 0 | 0 | 0 | 0 | 0 |  | 26.9274 | 67.3186 | 60.5867 | 0 | 0 | 0 | 0 | 0 | 0 | 0 | 154.8327 | 266.7018 | 266.7018 | 0 | 0 | 0 | 0 | 0 | 0 | 0 | 0 | 274.8374 | 274.8374 | 274.8374 | 0 | 0 | 0 | 0 | 0 | 0 | 0 | 283.7004 | 283.7004 | 283.7004 | 0 | 0 | 0 | 0 | 0 | 0 | 0 | 851.1013 | 266.7018 | 266.7018 | 0 | 0 | 0 | 0 | 0 | 0 | 0 | 0 | 274.8374 | 274.8374 | 274.8374 | 0 | 0 | 0 | 0 | 0 | 0 | 0 | 283.7004 | 283.7004 | 283.7004 | 0 | 0 | 0 | 0 | 0 | 0 | 0 | 40.055 | 45.9059 | 52.1647 | 1.1034 | 1.1075 | 1.1119 | 7.195 | 17.9876 | 0 | 0 | 0 | 0 | 0 | 0 | 0 | 0 | 7.4108 | 18.5271 | 16.6744 | 0 | 0 | 0 | 0 | 0 | 0 | 0 | 7.6393 | 19.0983 | 17.1885 | 0 | 0 | 0 | 0 | 0 | 0 | 0 | 870.8133 | 2177.0334 | 0 | 0 | 0 | 0 | 0 | 0 | 0 | 0 | 884.2421 | 2210.6052 | 1989.5447 | 0 | 0 | 0 | 0 | 0 | 0 | 0 | 897.6653 | 2244.1632 | 2019.7469 | 0 | 0 | 0 | 0 | 0 | 0 | 0 | 3047.8467 | 1282.9508 | 5084.3919 | 2776.166 | 5161.5754 | 2599.4633
139 | 0.0045247 | 149.9456 | 166.7618 | 183.5779 | 2.3801 | 2.647 | 2.9139 | 2.3801 | 2.647 | 2.9139 | 2.3965 | 2.4693 | 2.5486 | 266.277 | 274.3654 | 283.1813 | 266.277 | 274.3654 | 283.1813 | 26.978 | 67.445 | 0 | 0 | 0 | 0 | 0 | 0 | 0 | 0 | 94.423 | 26.9657 | 67.4143 | 60.6729 | 0 | 0 | 0 | 0 | 0 | 0 | 0 |  | 26.9303 | 67.3256 | 60.5931 | 0 | 0 | 0 | 0 | 0 | 0 | 0 | 154.849 | 266.277 | 266.277 | 0 | 0 | 0 | 0 | 0 | 0 | 0 | 0 | 274.3654 | 274.3654 | 274.3654 | 0 | 0 | 0 | 0 | 0 | 0 | 0 | 283.1813 | 283.1813 | 283.1813 | 0 | 0 | 0 | 0 | 0 | 0 | 0 | 849.5438 | 266.277 | 266.277 | 0 | 0 | 0 | 0 | 0 | 0 | 0 | 0 | 274.3654 | 274.3654 | 274.3654 | 0 | 0 | 0 | 0 | 0 | 0 | 0 | 283.1813 | 283.1813 | 283.1813 | 0 | 0 | 0 | 0 | 0 | 0 | 0 | 39.9271 | 45.7537 | 51.9858 | 1.1155 | 1.12 | 1.1249 | 7.1836 | 17.9591 | 0 | 0 | 0 | 0 | 0 | 0 | 0 | 0 | 7.3985 | 18.4962 | 16.6465 | 0 | 0 | 0 | 0 | 0 | 0 | 0 | 7.6261 | 19.0654 | 17.1588 | 0 | 0 | 0 | 0 | 0 | 0 | 0 | 870.0836 | 2175.2089 | 0 | 0 | 0 | 0 | 0 | 0 | 0 | 0 | 883.4917 | 2208.7293 | 1987.8564 | 0 | 0 | 0 | 0 | 0 | 0 | 0 | 896.9142 | 2242.2855 | 2018.057 | 0 | 0 | 0 | 0 | 0 | 0 | 0 | 3045.2925 | 1280.3966 | 5080.0775 | 2771.8516 | 5157.2567 | 2595.1447
140 | 0.0045573 | 149.6819 | 166.4688 | 183.2557 | 2.3759 | 2.6424 | 2.9088 | 2.3759 | 2.6424 | 2.9088 | 2.3923 | 2.4646 | 2.5435 | 265.812 | 273.8488 | 282.613 | 265.812 | 273.8488 | 282.613 | 26.9781 | 67.4453 | 0 | 0 | 0 | 0 | 0 | 0 | 0 | 0 | 94.4235 | 26.9671 | 67.4177 | 60.676 | 0 | 0 | 0 | 0 | 0 | 0 | 0 |  | 26.9333 | 67.3331 | 60.5998 | 0 | 0 | 0 | 0 | 0 | 0 | 0 | 154.8662 | 265.812 | 265.812 | 0 | 0 | 0 | 0 | 0 | 0 | 0 | 0 | 273.8488 | 273.8488 | 273.8488 | 0 | 0 | 0 | 0 | 0 | 0 | 0 | 282.613 | 282.613 | 282.613 | 0 | 0 | 0 | 0 | 0 | 0 | 0 | 847.8389 | 265.812 | 265.812 | 0 | 0 | 0 | 0 | 0 | 0 | 0 | 0 | 273.8488 | 273.8488 | 273.8488 | 0 | 0 | 0 | 0 | 0 | 0 | 0 | 282.613 | 282.613 | 282.613 | 0 | 0 | 0 | 0 | 0 | 0 | 0 | 39.7873 | 45.5873 | 51.7904 | 1.1276 | 1.1325 | 1.1377 | 7.1711 | 17.9278 | 0 | 0 | 0 | 0 | 0 | 0 | 0 | 0 | 7.3849 | 18.4623 | 16.616 | 0 | 0 | 0 | 0 | 0 | 0 | 0 | 7.6117 | 19.0292 | 17.1263 | 0 | 0 | 0 | 0 | 0 | 0 | 0 | 869.2815 | 2173.2037 | 0 | 0 | 0 | 0 | 0 | 0 | 0 | 0 | 882.6663 | 2206.6658 | 1985.9992 | 0 | 0 | 0 | 0 | 0 | 0 | 0 | 896.087 | 2240.2175 | 2016.1958 | 0 | 0 | 0 | 0 | 0 | 0 | 0 | 3042.4852 | 1277.5893 | 5075.3313 | 2767.1054 | 5152.5003 | 2590.3882
141 | 0.0045898 | 149.3955 | 166.1506 | 182.9057 | 2.3714 | 2.6373 | 2.9033 | 2.3714 | 2.6373 | 2.9033 | 2.3878 | 2.4596 | 2.538 | 265.3069 | 273.2875 | 281.9956 | 265.3069 | 273.2875 | 281.9956 | 26.9782 | 67.4455 | 0 | 0 | 0 | 0 | 0 | 0 | 0 | 0 | 94.4237 | 26.9685 | 67.4212 | 60.6791 | 0 | 0 | 0 | 0 | 0 | 0 | 0 |  | 26.9364 | 67.341 | 60.6069 | 0 | 0 | 0 | 0 | 0 | 0 | 0 | 154.8843 | 265.3069 | 265.3069 | 0 | 0 | 0 | 0 | 0 | 0 | 0 | 0 | 273.2875 | 273.2875 | 273.2875 | 0 | 0 | 0 | 0 | 0 | 0 | 0 | 281.9956 | 281.9956 | 281.9956 | 0 | 0 | 0 | 0 | 0 | 0 | 0 | 845.9869 | 265.3069 | 265.3069 | 0 | 0 | 0 | 0 | 0 | 0 | 0 | 0 | 273.2875 | 273.2875 | 273.2875 | 0 | 0 | 0 | 0 | 0 | 0 | 0 | 281.9956 | 281.9956 | 281.9956 | 0 | 0 | 0 | 0 | 0 | 0 | 0 | 39.6357 | 45.4069 | 51.5786 | 1.1397 | 1.1449 | 1.1506 | 7.1575 | 17.8938 | 0 | 0 | 0 | 0 | 0 | 0 | 0 | 0 | 7.3701 | 18.4254 | 16.5828 | 0 | 0 | 0 | 0 | 0 | 0 | 0 | 7.5959 | 18.9899 | 17.0909 | 0 | 0 | 0 | 0 | 0 | 0 | 0 | 868.4064 | 2171.0159 | 0 | 0 | 0 | 0 | 0 | 0 | 0 | 0 | 881.7648 | 2204.4121 | 1983.9709 | 0 | 0 | 0 | 0 | 0 | 0 | 0 | 895.1824 | 2237.9561 | 2014.1605 | 0 | 0 | 0 | 0 | 0 | 0 | 0 | 3039.4223 | 1274.5264 | 5070.1477 | 2761.9218 | 5147.2989 | 2585.1869
142 | 0.0046224 | 149.0864 | 165.8072 | 182.5279 | 2.3665 | 2.6319 | 2.8973 | 2.3665 | 2.6319 | 2.8973 | 2.3829 | 2.4541 | 2.532 | 264.7618 | 272.6818 | 281.3293 | 264.7618 | 272.6818 | 281.3293 | 26.9782 | 67.4455 | 0 | 0 | 0 | 0 | 0 | 0 | 0 | 0 | 94.4237 | 26.9699 | 67.4247 | 60.6822 | 0 | 0 | 0 | 0 | 0 | 0 | 0 |  | 26.9397 | 67.3492 | 60.6143 | 0 | 0 | 0 | 0 | 0 | 0 | 0 | 154.9031 | 264.7618 | 264.7618 | 0 | 0 | 0 | 0 | 0 | 0 | 0 | 0 | 272.6818 | 272.6818 | 272.6818 | 0 | 0 | 0 | 0 | 0 | 0 | 0 | 281.3293 | 281.3293 | 281.3293 | 0 | 0 | 0 | 0 | 0 | 0 | 0 | 843.988 | 264.7618 | 264.7618 | 0 | 0 | 0 | 0 | 0 | 0 | 0 | 0 | 272.6818 | 272.6818 | 272.6818 | 0 | 0 | 0 | 0 | 0 | 0 | 0 | 281.3293 | 281.3293 | 281.3293 | 0 | 0 | 0 | 0 | 0 | 0 | 0 | 39.4724 | 45.2126 | 51.3504 | 1.1518 | 1.1574 | 1.1634 | 7.1428 | 17.857 | 0 | 0 | 0 | 0 | 0 | 0 | 0 | 0 | 7.3542 | 18.3855 | 16.5469 | 0 | 0 | 0 | 0 | 0 | 0 | 0 | 7.5789 | 18.9473 | 17.0526 | 0 | 0 | 0 | 0 | 0 | 0 | 0 | 867.4574 | 2168.6435 | 0 | 0 | 0 | 0 | 0 | 0 | 0 | 0 | 880.7862 | 2201.9656 | 1981.769 | 0 | 0 | 0 | 0 | 0 | 0 | 0 | 894.1991 | 2235.4978 | 2011.9481 | 0 | 0 | 0 | 0 | 0 | 0 | 0 | 3036.1009 | 1271.205 | 5064.5208 | 2756.2949 | 5141.645 | 2579.533
143 | 0.0046549 | 148.7547 | 165.4385 | 182.1224 | 2.3612 | 2.626 | 2.8908 | 2.3612 | 2.626 | 2.8908 | 2.3776 | 2.4483 | 2.5255 | 264.1767 | 272.0317 | 280.6142 | 264.1767 | 272.0317 | 280.6142 | 26.9781 | 67.4453 | 0 | 0 | 0 | 0 | 0 | 0 | 0 | 0 | 94.4234 | 26.9712 | 67.4281 | 60.6853 | 0 | 0 | 0 | 0 | 0 | 0 | 0 |  | 26.943 | 67.3576 | 60.6218 | 0 | 0 | 0 | 0 | 0 | 0 | 0 | 154.9224 | 264.1767 | 264.1767 | 0 | 0 | 0 | 0 | 0 | 0 | 0 | 0 | 272.0317 | 272.0317 | 272.0317 | 0 | 0 | 0 | 0 | 0 | 0 | 0 | 280.6142 | 280.6142 | 280.6142 | 0 | 0 | 0 | 0 | 0 | 0 | 0 | 841.8425 | 264.1767 | 264.1767 | 0 | 0 | 0 | 0 | 0 | 0 | 0 | 0 | 272.0317 | 272.0317 | 272.0317 | 0 | 0 | 0 | 0 | 0 | 0 | 0 | 280.6142 | 280.6142 | 280.6142 | 0 | 0 | 0 | 0 | 0 | 0 | 0 | 39.2975 | 45.0045 | 51.1061 | 1.1639 | 1.1698 | 1.1763 | 7.127 | 17.8175 | 0 | 0 | 0 | 0 | 0 | 0 | 0 | 0 | 7.337 | 18.3426 | 16.5083 | 0 | 0 | 0 | 0 | 0 | 0 | 0 | 7.5606 | 18.9015 | 17.0113 | 0 | 0 | 0 | 0 | 0 | 0 | 0 | 866.4337 | 2166.0843 | 0 | 0 | 0 | 0 | 0 | 0 | 0 | 0 | 879.7294 | 2199.3235 | 1979.3911 | 0 | 0 | 0 | 0 | 0 | 0 | 0 | 893.1357 | 2232.8393 | 2009.5553 | 0 | 0 | 0 | 0 | 0 | 0 | 0 | 3032.518 | 1267.6221 | 5058.444 | 2750.218 | 5135.5303 | 2573.4183
144 | 0.0046875 | 148.4003 | 165.0448 | 181.6893 | 2.3556 | 2.6198 | 2.884 | 2.3556 | 2.6198 | 2.884 | 2.372 | 2.442 | 2.5187 | 263.5517 | 271.3372 | 279.8503 | 263.5517 | 271.3372 | 279.8503 | 26.9779 | 67.4448 | 0 | 0 | 0 | 0 | 0 | 0 | 0 | 0 | 94.4227 | 26.9726 | 67.4314 | 60.6883 | 0 | 0 | 0 | 0 | 0 | 0 | 0 |  | 26.9464 | 67.3661 | 60.6295 | 0 | 0 | 0 | 0 | 0 | 0 | 0 | 154.942 | 263.5517 | 263.5517 | 0 | 0 | 0 | 0 | 0 | 0 | 0 | 0 | 271.3372 | 271.3372 | 271.3372 | 0 | 0 | 0 | 0 | 0 | 0 | 0 | 279.8503 | 279.8503 | 279.8503 | 0 | 0 | 0 | 0 | 0 | 0 | 0 | 839.5509 | 263.5517 | 263.5517 | 0 | 0 | 0 | 0 | 0 | 0 | 0 | 0 | 271.3372 | 271.3372 | 271.3372 | 0 | 0 | 0 | 0 | 0 | 0 | 0 | 279.8503 | 279.8503 | 279.8503 | 0 | 0 | 0 | 0 | 0 | 0 | 0 | 39.1111 | 44.7828 | 50.8458 | 1.1759 | 1.1822 | 1.189 | 7.1101 | 17.7752 | 0 | 0 | 0 | 0 | 0 | 0 | 0 | 0 | 7.3187 | 18.2966 | 16.467 | 0 | 0 | 0 | 0 | 0 | 0 | 0 | 7.541 | 18.8524 | 16.9672 | 0 | 0 | 0 | 0 | 0 | 0 | 0 | 865.3344 | 2163.3359 | 0 | 0 | 0 | 0 | 0 | 0 | 0 | 0 | 878.5931 | 2196.4827 | 1976.8345 | 0 | 0 | 0 | 0 | 0 | 0 | 0 | 891.9906 | 2229.9765 | 2006.9789 | 0 | 0 | 0 | 0 | 0 | 0 | 0 | 3028.6703 | 1263.7744 | 5051.9103 | 2743.6844 | 5128.946 | 2566.834
145 | 0.0047201 | 148.0234 | 164.626 | 181.2286 | 2.3496 | 2.6131 | 2.8766 | 2.3496 | 2.6131 | 2.8766 | 2.366 | 2.4354 | 2.5113 | 262.8869 | 270.5986 | 279.0378 | 262.8869 | 270.5986 | 279.0378 | 26.9776 | 67.4439 | 0 | 0 | 0 | 0 | 0 | 0 | 0 | 0 | 94.4215 | 26.9738 | 67.4345 | 60.6911 | 0 | 0 | 0 | 0 | 0 | 0 | 0 |  | 26.9499 | 67.3747 | 60.6372 | 0 | 0 | 0 | 0 | 0 | 0 | 0 | 154.9617 | 262.8869 | 262.8869 | 0 | 0 | 0 | 0 | 0 | 0 | 0 | 0 | 270.5986 | 270.5986 | 270.5986 | 0 | 0 | 0 | 0 | 0 | 0 | 0 | 279.0378 | 279.0378 | 279.0378 | 0 | 0 | 0 | 0 | 0 | 0 | 0 | 837.1133 | 262.8869 | 262.8869 | 0 | 0 | 0 | 0 | 0 | 0 | 0 | 0 | 270.5986 | 270.5986 | 270.5986 | 0 | 0 | 0 | 0 | 0 | 0 | 0 | 279.0378 | 279.0378 | 279.0378 | 0 | 0 | 0 | 0 | 0 | 0 | 0 | 38.9134 | 44.5475 | 50.5696 | 1.1879 | 1.1945 | 1.2018 | 7.092 | 17.7301 | 0 | 0 | 0 | 0 | 0 | 0 | 0 | 0 | 7.2991 | 18.2477 | 16.4229 | 0 | 0 | 0 | 0 | 0 | 0 | 0 | 7.52 | 18.8001 | 16.9201 | 0 | 0 | 0 | 0 | 0 | 0 | 0 | 864.1584 | 2160.396 | 0 | 0 | 0 | 0 | 0 | 0 | 0 | 0 | 877.3761 | 2193.4402 | 1974.0962 | 0 | 0 | 0 | 0 | 0 | 0 | 0 | 890.7622 | 2226.9056 | 2004.215 | 0 | 0 | 0 | 0 | 0 | 0 | 0 | 3024.5544 | 1259.6586 | 5044.9125 | 2736.6866 | 5121.8828 | 2559.7708
146 | 0.0047526 | 147.6239 | 164.1821 | 180.7404 | 2.3432 | 2.6061 | 2.8689 | 2.3432 | 2.6061 | 2.8689 | 2.3596 | 2.4283 | 2.5036 | 262.1824 | 269.8158 | 278.1767 | 262.1824 | 269.8158 | 278.1767 | 26.9771 | 67.4427 | 0 | 0 | 0 | 0 | 0 | 0 | 0 | 0 | 94.4198 | 26.975 | 67.4374 | 60.6937 | 0 | 0 | 0 | 0 | 0 | 0 | 0 |  | 26.9533 | 67.3832 | 60.6449 | 0 | 0 | 0 | 0 | 0 | 0 | 0 | 154.9814 | 262.1824 | 262.1824 | 0 | 0 | 0 | 0 | 0 | 0 | 0 | 0 | 269.8158 | 269.8158 | 269.8158 | 0 | 0 | 0 | 0 | 0 | 0 | 0 | 278.1767 | 278.1767 | 278.1767 | 0 | 0 | 0 | 0 | 0 | 0 | 0 | 834.5302 | 262.1824 | 262.1824 | 0 | 0 | 0 | 0 | 0 | 0 | 0 | 0 | 269.8158 | 269.8158 | 269.8158 | 0 | 0 | 0 | 0 | 0 | 0 | 0 | 278.1767 | 278.1767 | 278.1767 | 0 | 0 | 0 | 0 | 0 | 0 | 0 | 38.7044 | 44.2989 | 50.2778 | 1.1999 | 1.2068 | 1.2145 | 7.0729 | 17.6823 | 0 | 0 | 0 | 0 | 0 | 0 | 0 | 0 | 7.2783 | 18.1957 | 16.3761 | 0 | 0 | 0 | 0 | 0 | 0 | 0 | 7.4978 | 18.7444 | 16.87 | 0 | 0 | 0 | 0 | 0 | 0 | 0 | 862.9048 | 2157.262 | 0 | 0 | 0 | 0 | 0 | 0 | 0 | 0 | 876.077 | 2190.1925 | 1971.1733 | 0 | 0 | 0 | 0 | 0 | 0 | 0 | 889.4489 | 2223.6221 | 2001.2599 | 0 | 0 | 0 | 0 | 0 | 0 | 0 | 3020.1668 | 1255.2709 | 5037.4428 | 2729.2169 | 5114.3309 | 2552.2188
147 | 0.0047852 | 147.202 | 163.7134 | 180.2247 | 2.3365 | 2.5986 | 2.8607 | 2.3365 | 2.5986 | 2.8607 | 2.3529 | 2.4209 | 2.4954 | 261.4383 | 268.9891 | 277.2673 | 261.4383 | 268.9891 | 277.2673 | 26.9764 | 67.441 | 0 | 0 | 0 | 0 | 0 | 0 | 0 | 0 | 94.4174 | 26.976 | 67.44 | 60.696 | 0 | 0 | 0 | 0 | 0 | 0 | 0 |  | 26.9567 | 67.3916 | 60.6525 | 0 | 0 | 0 | 0 | 0 | 0 | 0 | 155.0008 | 261.4383 | 261.4383 | 0 | 0 | 0 | 0 | 0 | 0 | 0 | 0 | 268.9891 | 268.9891 | 268.9891 | 0 | 0 | 0 | 0 | 0 | 0 | 0 | 277.2673 | 277.2673 | 277.2673 | 0 | 0 | 0 | 0 | 0 | 0 | 0 | 831.802 | 261.4383 | 261.4383 | 0 | 0 | 0 | 0 | 0 | 0 | 0 | 0 | 268.9891 | 268.9891 | 268.9891 | 0 | 0 | 0 | 0 | 0 | 0 | 0 | 277.2673 | 277.2673 | 277.2673 | 0 | 0 | 0 | 0 | 0 | 0 | 0 | 38.4843 | 44.0371 | 49.9704 | 1.2118 | 1.2191 | 1.2271 | 7.0527 | 17.6317 | 0 | 0 | 0 | 0 | 0 | 0 | 0 | 0 | 7.2562 | 18.1406 | 16.3266 | 0 | 0 | 0 | 0 | 0 | 0 | 0 | 7.4742 | 18.6855 | 16.8169 | 0 | 0 | 0 | 0 | 0 | 0 | 0 | 861.5724 | 2153.931 | 0 | 0 | 0 | 0 | 0 | 0 | 0 | 0 | 874.6944 | 2186.7361 | 1968.0625 | 0 | 0 | 0 | 0 | 0 | 0 | 0 | 888.0487 | 2220.1217 | 1998.1095 | 0 | 0 | 0 | 0 | 0 | 0 | 0 | 3015.5034 | 1250.6076 | 5029.493 | 2721.2671 | 5106.2799 | 2544.1678
148 | 0.0048177 | 146.7578 | 163.2198 | 179.6817 | 2.3295 | 2.5908 | 2.8521 | 2.3295 | 2.5908 | 2.8521 | 2.3459 | 2.4131 | 2.4868 | 260.6548 | 268.1185 | 276.3097 | 260.6548 | 268.1185 | 276.3097 | 26.9755 | 67.4388 | 0 | 0 | 0 | 0 | 0 | 0 | 0 | 0 | 94.4144 | 26.9769 | 67.4422 | 60.698 | 0 | 0 | 0 | 0 | 0 | 0 | 0 |  | 26.9599 | 67.3998 | 60.6598 | 0 | 0 | 0 | 0 | 0 | 0 | 0 | 155.0196 | 260.6548 | 260.6548 | 0 | 0 | 0 | 0 | 0 | 0 | 0 | 0 | 268.1185 | 268.1185 | 268.1185 | 0 | 0 | 0 | 0 | 0 | 0 | 0 | 276.3097 | 276.3097 | 276.3097 | 0 | 0 | 0 | 0 | 0 | 0 | 0 | 828.9291 | 260.6548 | 260.6548 | 0 | 0 | 0 | 0 | 0 | 0 | 0 | 0 | 268.1185 | 268.1185 | 268.1185 | 0 | 0 | 0 | 0 | 0 | 0 | 0 | 276.3097 | 276.3097 | 276.3097 | 0 | 0 | 0 | 0 | 0 | 0 | 0 | 38.2531 | 43.7622 | 49.6478 | 1.2237 | 1.2313 | 1.2397 | 7.0313 | 17.5783 | 0 | 0 | 0 | 0 | 0 | 0 | 0 | 0 | 7.233 | 18.0825 | 16.2742 | 0 | 0 | 0 | 0 | 0 | 0 | 0 | 7.4493 | 18.6232 | 16.7609 | 0 | 0 | 0 | 0 | 0 | 0 | 0 | 860.1601 | 2150.4003 | 0 | 0 | 0 | 0 | 0 | 0 | 0 | 0 | 873.2269 | 2183.0673 | 1964.7605 | 0 | 0 | 0 | 0 | 0 | 0 | 0 | 886.5598 | 2216.3996 | 1994.7596 | 0 | 0 | 0 | 0 | 0 | 0 | 0 | 3010.5605 | 1245.6646 | 5021.0547 | 2712.8288 | 5097.719 | 2535.6069
149 | 0.0048503 | 146.2912 | 162.7013 | 179.1115 | 2.3221 | 2.5826 | 2.843 | 2.3221 | 2.5826 | 2.843 | 2.3385 | 2.4048 | 2.4777 | 259.8319 | 267.2042 | 275.3039 | 259.8319 | 267.2042 | 275.3039 | 26.9744 | 67.4361 | 0 | 0 | 0 | 0 | 0 | 0 | 0 | 0 | 94.4105 | 26.9776 | 67.4439 | 60.6995 | 0 | 0 | 0 | 0 | 0 | 0 | 0 |  | 26.9631 | 67.4077 | 60.6669 | 0 | 0 | 0 | 0 | 0 | 0 | 0 | 155.0377 | 259.8319 | 259.8319 | 0 | 0 | 0 | 0 | 0 | 0 | 0 | 0 | 267.2042 | 267.2042 | 267.2042 | 0 | 0 | 0 | 0 | 0 | 0 | 0 | 275.3039 | 275.3039 | 275.3039 | 0 | 0 | 0 | 0 | 0 | 0 | 0 | 825.9118 | 259.8319 | 259.8319 | 0 | 0 | 0 | 0 | 0 | 0 | 0 | 0 | 267.2042 | 267.2042 | 267.2042 | 0 | 0 | 0 | 0 | 0 | 0 | 0 | 275.3039 | 275.3039 | 275.3039 | 0 | 0 | 0 | 0 | 0 | 0 | 0 | 38.0111 | 43.4745 | 49.3101 | 1.2356 | 1.2435 | 1.2523 | 7.0088 | 17.522 | 0 | 0 | 0 | 0 | 0 | 0 | 0 | 0 | 7.2085 | 18.0213 | 16.2192 | 0 | 0 | 0 | 0 | 0 | 0 | 0 | 7.423 | 18.5576 | 16.7018 | 0 | 0 | 0 | 0 | 0 | 0 | 0 | 858.6668 | 2146.667 | 0 | 0 | 0 | 0 | 0 | 0 | 0 | 0 | 871.6729 | 2179.1821 | 1961.2639 | 0 | 0 | 0 | 0 | 0 | 0 | 0 | 884.9803 | 2212.4508 | 1991.2057 | 0 | 0 | 0 | 0 | 0 | 0 | 0 | 3005.3337 | 1240.4378 | 5012.1189 | 2703.893 | 5088.6369 | 2526.5249
150 | 0.0048828 | 145.8024 | 162.1582 | 178.514 | 2.3143 | 2.5739 | 2.8336 | 2.3143 | 2.5739 | 2.8336 | 2.3307 | 2.3962 | 2.4683 | 258.9698 | 266.2463 | 274.2503 | 258.9698 | 266.2463 | 274.2503 | 26.9731 | 67.4327 | 0 | 0 | 0 | 0 | 0 | 0 | 0 | 0 | 94.4058 | 26.978 | 67.445 | 60.7005 | 0 | 0 | 0 | 0 | 0 | 0 | 0 |  | 26.966 | 67.4151 | 60.6736 | 0 | 0 | 0 | 0 | 0 | 0 | 0 | 155.0548 | 258.9698 | 258.9698 | 0 | 0 | 0 | 0 | 0 | 0 | 0 | 0 | 266.2463 | 266.2463 | 266.2463 | 0 | 0 | 0 | 0 | 0 | 0 | 0 | 274.2503 | 274.2503 | 274.2503 | 0 | 0 | 0 | 0 | 0 | 0 | 0 | 822.7508 | 258.9698 | 258.9698 | 0 | 0 | 0 | 0 | 0 | 0 | 0 | 0 | 266.2463 | 266.2463 | 266.2463 | 0 | 0 | 0 | 0 | 0 | 0 | 0 | 274.2503 | 274.2503 | 274.2503 | 0 | 0 | 0 | 0 | 0 | 0 | 0 | 37.7584 | 43.174 | 48.9575 | 1.2474 | 1.2557 | 1.2648 | 6.9852 | 17.463 | 0 | 0 | 0 | 0 | 0 | 0 | 0 | 0 | 7.1828 | 17.957 | 16.1613 | 0 | 0 | 0 | 0 | 0 | 0 | 0 | 7.3954 | 18.4886 | 16.6398 | 0 | 0 | 0 | 0 | 0 | 0 | 0 | 857.0911 | 2142.7277 | 0 | 0 | 0 | 0 | 0 | 0 | 0 | 0 | 870.0307 | 2175.0767 | 1957.569 | 0 | 0 | 0 | 0 | 0 | 0 | 0 | 883.3082 | 2208.2704 | 1987.4434 | 0 | 0 | 0 | 0 | 0 | 0 | 0 | 2999.8188 | 1234.923 | 5002.6764 | 2694.4505 | 5079.0219 | 2516.9099
151 | 0.0049154 | 145.2914 | 161.5905 | 177.8895 | 2.3062 | 2.5649 | 2.8236 | 2.3062 | 2.5649 | 2.8236 | 2.3226 | 2.3872 | 2.4583 | 258.0686 | 265.245 | 273.1488 | 258.0686 | 265.245 | 273.1488 | 26.9715 | 67.4286 | 0 | 0 | 0 | 0 | 0 | 0 | 0 | 0 | 94.4001 | 26.9782 | 67.4455 | 60.701 | 0 | 0 | 0 | 0 | 0 | 0 | 0 |  | 26.9688 | 67.422 | 60.6798 | 0 | 0 | 0 | 0 | 0 | 0 | 0 | 155.0706 | 258.0686 | 258.0686 | 0 | 0 | 0 | 0 | 0 | 0 | 0 | 0 | 265.245 | 265.245 | 265.245 | 0 | 0 | 0 | 0 | 0 | 0 | 0 | 273.1488 | 273.1488 | 273.1488 | 0 | 0 | 0 | 0 | 0 | 0 | 0 | 819.4464 | 258.0686 | 258.0686 | 0 | 0 | 0 | 0 | 0 | 0 | 0 | 0 | 265.245 | 265.245 | 265.245 | 0 | 0 | 0 | 0 | 0 | 0 | 0 | 273.1488 | 273.1488 | 273.1488 | 0 | 0 | 0 | 0 | 0 | 0 | 0 | 37.4952 | 42.8611 | 48.5903 | 1.2592 | 1.2678 | 1.2773 | 6.9605 | 17.4012 | 0 | 0 | 0 | 0 | 0 | 0 | 0 | 0 | 7.1558 | 17.8896 | 16.1006 | 0 | 0 | 0 | 0 | 0 | 0 | 0 | 7.3665 | 18.4162 | 16.5746 | 0 | 0 | 0 | 0 | 0 | 0 | 0 | 855.4318 | 2138.5795 | 0 | 0 | 0 | 0 | 0 | 0 | 0 | 0 | 868.2987 | 2170.7468 | 1953.6721 | 0 | 0 | 0 | 0 | 0 | 0 | 0 | 881.5412 | 2203.853 | 1983.4677 | 0 | 0 | 0 | 0 | 0 | 0 | 0 | 2994.0113 | 1229.1154 | 4992.7176 | 2684.4917 | 5068.8619 | 2506.7498
152 | 0.0049479 | 144.7583 | 160.9982 | 177.238 | 2.2978 | 2.5555 | 2.8133 | 2.2978 | 2.5555 | 2.8133 | 2.3142 | 2.3778 | 2.448 | 257.1284 | 264.2003 | 271.9997 | 257.1284 | 264.2003 | 271.9997 | 26.9695 | 67.4238 | 0 | 0 | 0 | 0 | 0 | 0 | 0 | 0 | 94.3933 | 26.9781 | 67.4453 | 60.7008 | 0 | 0 | 0 | 0 | 0 | 0 | 0 |  | 26.9713 | 67.4282 | 60.6854 | 0 | 0 | 0 | 0 | 0 | 0 | 0 | 155.085 | 257.1284 | 257.1284 | 0 | 0 | 0 | 0 | 0 | 0 | 0 | 0 | 264.2003 | 264.2003 | 264.2003 | 0 | 0 | 0 | 0 | 0 | 0 | 0 | 271.9997 | 271.9997 | 271.9997 | 0 | 0 | 0 | 0 | 0 | 0 | 0 | 815.9991 | 257.1284 | 257.1284 | 0 | 0 | 0 | 0 | 0 | 0 | 0 | 0 | 264.2003 | 264.2003 | 264.2003 | 0 | 0 | 0 | 0 | 0 | 0 | 0 | 271.9997 | 271.9997 | 271.9997 | 0 | 0 | 0 | 0 | 0 | 0 | 0 | 37.2215 | 42.5358 | 48.2087 | 1.2709 | 1.2799 | 1.2897 | 6.9346 | 17.3366 | 0 | 0 | 0 | 0 | 0 | 0 | 0 | 0 | 7.1276 | 17.8191 | 16.0372 | 0 | 0 | 0 | 0 | 0 | 0 | 0 | 7.3362 | 18.3405 | 16.5064 | 0 | 0 | 0 | 0 | 0 | 0 | 0 | 853.6876 | 2134.2189 | 0 | 0 | 0 | 0 | 0 | 0 | 0 | 0 | 866.4752 | 2166.1881 | 1949.5693 | 0 | 0 | 0 | 0 | 0 | 0 | 0 | 879.6772 | 2199.1931 | 1979.2738 | 0 | 0 | 0 | 0 | 0 | 0 | 0 | 2987.9065 | 1223.0106 | 4982.2325 | 2674.0066 | 5058.1441 | 2496.0321
153 | 0.0049805 | 144.2033 | 160.3814 | 176.5595 | 2.2889 | 2.5457 | 2.8025 | 2.2889 | 2.5457 | 2.8025 | 2.3053 | 2.368 | 2.4372 | 256.1495 | 263.1126 | 270.8032 | 256.1495 | 263.1126 | 270.8032 | 26.9672 | 67.4181 | 0 | 0 | 0 | 0 | 0 | 0 | 0 | 0 | 94.3854 | 26.9777 | 67.4442 | 60.6998 | 0 | 0 | 0 | 0 | 0 | 0 | 0 |  | 26.9735 | 67.4337 | 60.6903 | 0 | 0 | 0 | 0 | 0 | 0 | 0 | 155.0975 | 256.1495 | 256.1495 | 0 | 0 | 0 | 0 | 0 | 0 | 0 | 0 | 263.1126 | 263.1126 | 263.1126 | 0 | 0 | 0 | 0 | 0 | 0 | 0 | 270.8032 | 270.8032 | 270.8032 | 0 | 0 | 0 | 0 | 0 | 0 | 0 | 812.4095 | 256.1495 | 256.1495 | 0 | 0 | 0 | 0 | 0 | 0 | 0 | 0 | 263.1126 | 263.1126 | 263.1126 | 0 | 0 | 0 | 0 | 0 | 0 | 0 | 270.8032 | 270.8032 | 270.8032 | 0 | 0 | 0 | 0 | 0 | 0 | 0 | 36.9376 | 42.1984 | 47.8129 | 1.2826 | 1.2919 | 1.3021 | 6.9076 | 17.2691 | 0 | 0 | 0 | 0 | 0 | 0 | 0 | 0 | 7.0982 | 17.7454 | 15.9709 | 0 | 0 | 0 | 0 | 0 | 0 | 0 | 7.3045 | 18.2613 | 16.4351 | 0 | 0 | 0 | 0 | 0 | 0 | 0 | 851.857 | 2129.6426 | 0 | 0 | 0 | 0 | 0 | 0 | 0 | 0 | 864.5584 | 2161.3961 | 1945.2565 | 0 | 0 | 0 | 0 | 0 | 0 | 0 | 877.714 | 2194.2851 | 1974.8566 | 0 | 0 | 0 | 0 | 0 | 0 | 0 | 2981.4996 | 1216.6037 | 4971.211 | 2662.9851 | 5046.8558 | 2484.7437
154 | 0.005013 | 143.6262 | 159.7403 | 175.8543 | 2.2798 | 2.5356 | 2.7913 | 2.2798 | 2.5356 | 2.7913 | 2.2962 | 2.3578 | 2.426 | 255.1318 | 261.9818 | 269.5594 | 255.1318 | 261.9818 | 269.5594 | 26.9646 | 67.4115 | 0 | 0 | 0 | 0 | 0 | 0 | 0 | 0 | 94.3762 | 26.9769 | 67.4423 | 60.698 | 0 | 0 | 0 | 0 | 0 | 0 | 0 |  | 26.9753 | 67.4383 | 60.6945 | 0 | 0 | 0 | 0 | 0 | 0 | 0 | 155.108 | 255.1318 | 255.1318 | 0 | 0 | 0 | 0 | 0 | 0 | 0 | 0 | 261.9818 | 261.9818 | 261.9818 | 0 | 0 | 0 | 0 | 0 | 0 | 0 | 269.5594 | 269.5594 | 269.5594 | 0 | 0 | 0 | 0 | 0 | 0 | 0 | 808.6781 | 255.1318 | 255.1318 | 0 | 0 | 0 | 0 | 0 | 0 | 0 | 0 | 261.9818 | 261.9818 | 261.9818 | 0 | 0 | 0 | 0 | 0 | 0 | 0 | 269.5594 | 269.5594 | 269.5594 | 0 | 0 | 0 | 0 | 0 | 0 | 0 | 36.6436 | 41.8491 | 47.4032 | 1.2942 | 1.3038 | 1.3144 | 6.8795 | 17.1988 | 0 | 0 | 0 | 0 | 0 | 0 | 0 | 0 | 7.0675 | 17.6686 | 15.9018 | 0 | 0 | 0 | 0 | 0 | 0 | 0 | 7.2714 | 18.1786 | 16.3608 | 0 | 0 | 0 | 0 | 0 | 0 | 0 | 849.9388 | 2124.8469 | 0 | 0 | 0 | 0 | 0 | 0 | 0 | 0 | 862.5465 | 2156.3663 | 1940.7296 | 0 | 0 | 0 | 0 | 0 | 0 | 0 | 875.6493 | 2189.1232 | 1970.2109 | 0 | 0 | 0 | 0 | 0 | 0 | 0 | 2974.7857 | 1209.8898 | 4959.6424 | 2651.4165 | 5034.9834 | 2472.8713
155 | 0.0050456 | 143.0274 | 159.0749 | 175.1224 | 2.2703 | 2.525 | 2.7797 | 2.2703 | 2.525 | 2.7797 | 2.2867 | 2.3473 | 2.4144 | 254.0756 | 260.8083 | 268.2685 | 254.0756 | 260.8083 | 268.2685 | 26.9616 | 67.404 | 0 | 0 | 0 | 0 | 0 | 0 | 0 | 0 | 94.3656 | 26.9757 | 67.4393 | 60.6954 | 0 | 0 | 0 | 0 | 0 | 0 | 0 |  | 26.9767 | 67.4418 | 60.6977 | 0 | 0 | 0 | 0 | 0 | 0 | 0 | 155.1162 | 254.0756 | 254.0756 | 0 | 0 | 0 | 0 | 0 | 0 | 0 | 0 | 260.8083 | 260.8083 | 260.8083 | 0 | 0 | 0 | 0 | 0 | 0 | 0 | 268.2685 | 268.2685 | 268.2685 | 0 | 0 | 0 | 0 | 0 | 0 | 0 | 804.8054 | 254.0756 | 254.0756 | 0 | 0 | 0 | 0 | 0 | 0 | 0 | 0 | 260.8083 | 260.8083 | 260.8083 | 0 | 0 | 0 | 0 | 0 | 0 | 0 | 268.2685 | 268.2685 | 268.2685 | 0 | 0 | 0 | 0 | 0 | 0 | 0 | 36.3398 | 41.4881 | 46.9798 | 1.3058 | 1.3158 | 1.3267 | 6.8503 | 17.1257 | 0 | 0 | 0 | 0 | 0 | 0 | 0 | 0 | 7.0355 | 17.5887 | 15.8299 | 0 | 0 | 0 | 0 | 0 | 0 | 0 | 7.237 | 18.0925 | 16.2833 | 0 | 0 | 0 | 0 | 0 | 0 | 0 | 847.9314 | 2119.8284 | 0 | 0 | 0 | 0 | 0 | 0 | 0 | 0 | 860.4376 | 2151.0939 | 1935.9845 | 0 | 0 | 0 | 0 | 0 | 0 | 0 | 873.4806 | 2183.7015 | 1965.3313 | 0 | 0 | 0 | 0 | 0 | 0 | 0 | 2967.7597 | 1202.8638 | 4947.5161 | 2639.2901 | 5022.5133 | 2460.4013
156 | 0.0050781 | 142.4068 | 158.3853 | 174.3639 | 2.2604 | 2.5141 | 2.7677 | 2.2604 | 2.5141 | 2.7677 | 2.2768 | 2.3363 | 2.4024 | 252.9811 | 259.5922 | 266.9307 | 252.9811 | 259.5922 | 266.9307 | 26.9581 | 67.3954 | 0 | 0 | 0 | 0 | 0 | 0 | 0 | 0 | 94.3535 | 26.9741 | 67.4352 | 60.6917 | 0 | 0 | 0 | 0 | 0 | 0 | 0 |  | 26.9777 | 67.4443 | 60.6999 | 0 | 0 | 0 | 0 | 0 | 0 | 0 | 155.1218 | 252.9811 | 252.9811 | 0 | 0 | 0 | 0 | 0 | 0 | 0 | 0 | 259.5922 | 259.5922 | 259.5922 | 0 | 0 | 0 | 0 | 0 | 0 | 0 | 266.9307 | 266.9307 | 266.9307 | 0 | 0 | 0 | 0 | 0 | 0 | 0 | 800.7921 | 252.9811 | 252.9811 | 0 | 0 | 0 | 0 | 0 | 0 | 0 | 0 | 259.5922 | 259.5922 | 259.5922 | 0 | 0 | 0 | 0 | 0 | 0 | 0 | 266.9307 | 266.9307 | 266.9307 | 0 | 0 | 0 | 0 | 0 | 0 | 0 | 36.0262 | 41.1156 | 46.5431 | 1.3174 | 1.3276 | 1.3388 | 6.8199 | 17.0498 | 0 | 0 | 0 | 0 | 0 | 0 | 0 | 0 | 7.0023 | 17.5056 | 15.7551 | 0 | 0 | 0 | 0 | 0 | 0 | 0 | 7.2012 | 18.003 | 16.2027 | 0 | 0 | 0 | 0 | 0 | 0 | 0 | 845.8333 | 2114.5832 | 0 | 0 | 0 | 0 | 0 | 0 | 0 | 0 | 858.2297 | 2145.5743 | 1931.0168 | 0 | 0 | 0 | 0 | 0 | 0 | 0 | 871.2055 | 2178.0137 | 1960.2123 | 0 | 0 | 0 | 0 | 0 | 0 | 0 | 2960.4165 | 1195.5206 | 4934.8208 | 2626.5949 | 5009.4316 | 2447.3195
157 | 0.0051107 | 141.7645 | 157.6717 | 173.5789 | 2.2502 | 2.5027 | 2.7552 | 2.2502 | 2.5027 | 2.7552 | 2.2666 | 2.325 | 2.3899 | 251.8484 | 258.3336 | 265.5463 | 251.8484 | 258.3336 | 265.5463 | 26.9543 | 67.3856 | 0 | 0 | 0 | 0 | 0 | 0 | 0 | 0 | 94.3399 | 26.972 | 67.4299 | 60.6869 | 0 | 0 | 0 | 0 | 0 | 0 | 0 |  | 26.9782 | 67.4455 | 60.7009 | 0 | 0 | 0 | 0 | 0 | 0 | 0 | 155.1246 | 251.8484 | 251.8484 | 0 | 0 | 0 | 0 | 0 | 0 | 0 | 0 | 258.3336 | 258.3336 | 258.3336 | 0 | 0 | 0 | 0 | 0 | 0 | 0 | 265.5463 | 265.5463 | 265.5463 | 0 | 0 | 0 | 0 | 0 | 0 | 0 | 796.6388 | 251.8484 | 251.8484 | 0 | 0 | 0 | 0 | 0 | 0 | 0 | 0 | 258.3336 | 258.3336 | 258.3336 | 0 | 0 | 0 | 0 | 0 | 0 | 0 | 265.5463 | 265.5463 | 265.5463 | 0 | 0 | 0 | 0 | 0 | 0 | 0 | 35.7032 | 40.7319 | 46.0932 | 1.3289 | 1.3394 | 1.351 | 6.7884 | 16.971 | 0 | 0 | 0 | 0 | 0 | 0 | 0 | 0 | 6.9678 | 17.4194 | 15.6775 | 0 | 0 | 0 | 0 | 0 | 0 | 0 | 7.164 | 17.9099 | 16.1189 | 0 | 0 | 0 | 0 | 0 | 0 | 0 | 843.643 | 2109.1076 | 0 | 0 | 0 | 0 | 0 | 0 | 0 | 0 | 855.9209 | 2139.8023 | 1925.8221 | 0 | 0 | 0 | 0 | 0 | 0 | 0 | 868.8215 | 2172.0538 | 1954.8484 | 0 | 0 | 0 | 0 | 0 | 0 | 0 | 2952.7506 | 1187.8547 | 4921.5453 | 2613.3194 | 4995.7237 | 2433.6117
158 | 0.0051432 | 141.1007 | 156.9341 | 172.7675 | 2.2397 | 2.491 | 2.7423 | 2.2397 | 2.491 | 2.7423 | 2.2561 | 2.3133 | 2.377 | 250.6776 | 257.0327 | 264.1153 | 250.6776 | 257.0327 | 264.1153 | 26.9499 | 67.3747 | 0 | 0 | 0 | 0 | 0 | 0 | 0 | 0 | 94.3245 | 26.9693 | 67.4233 | 60.6809 | 0 | 0 | 0 | 0 | 0 | 0 | 0 |  | 26.9781 | 67.4452 | 60.7007 | 0 | 0 | 0 | 0 | 0 | 0 | 0 | 155.1241 | 250.6776 | 250.6776 | 0 | 0 | 0 | 0 | 0 | 0 | 0 | 0 | 257.0327 | 257.0327 | 257.0327 | 0 | 0 | 0 | 0 | 0 | 0 | 0 | 264.1153 | 264.1153 | 264.1153 | 0 | 0 | 0 | 0 | 0 | 0 | 0 | 792.346 | 250.6776 | 250.6776 | 0 | 0 | 0 | 0 | 0 | 0 | 0 | 0 | 257.0327 | 257.0327 | 257.0327 | 0 | 0 | 0 | 0 | 0 | 0 | 0 | 264.1153 | 264.1153 | 264.1153 | 0 | 0 | 0 | 0 | 0 | 0 | 0 | 35.3708 | 40.3372 | 45.6306 | 1.3404 | 1.3512 | 1.363 | 6.7557 | 16.8893 | 0 | 0 | 0 | 0 | 0 | 0 | 0 | 0 | 6.932 | 17.33 | 15.597 | 0 | 0 | 0 | 0 | 0 | 0 | 0 | 7.1253 | 17.8133 | 16.032 | 0 | 0 | 0 | 0 | 0 | 0 | 0 | 841.3591 | 2103.3977 | 0 | 0 | 0 | 0 | 0 | 0 | 0 | 0 | 853.5092 | 2133.7731 | 1920.3958 | 0 | 0 | 0 | 0 | 0 | 0 | 0 | 866.3261 | 2165.8153 | 1949.2338 | 0 | 0 | 0 | 0 | 0 | 0 | 0 | 2944.7567 | 1179.8608 | 4907.6781 | 2599.4522 | 4981.3752 | 2419.2631
159 | 0.0051758 | 140.4154 | 156.1727 | 171.93 | 2.2288 | 2.4789 | 2.729 | 2.2288 | 2.4789 | 2.729 | 2.2452 | 2.3012 | 2.3637 | 249.469 | 255.6898 | 262.6382 | 249.469 | 255.6898 | 262.6382 | 26.945 | 67.3624 | 0 | 0 | 0 | 0 | 0 | 0 | 0 | 0 | 94.3074 | 26.9661 | 67.4152 | 0 | 0 | 0 | 0 | 0 | 0 | 0 | 0 |  | 26.9774 | 67.4435 | 60.6992 | 0 | 0 | 0 | 0 | 0 | 0 | 0 | 155.1201 | 249.469 | 249.469 | 0 | 0 | 0 | 0 | 0 | 0 | 0 | 0 | 255.6898 | 255.6898 | 0 | 0 | 0 | 0 | 0 | 0 | 0 | 0 | 262.6382 | 262.6382 | 262.6382 | 0 | 0 | 0 | 0 | 0 | 0 | 0 | 787.9145 | 249.469 | 249.469 | 0 | 0 | 0 | 0 | 0 | 0 | 0 | 0 | 255.6898 | 255.6898 | 0 | 0 | 0 | 0 | 0 | 0 | 0 | 0 | 262.6382 | 262.6382 | 262.6382 | 0 | 0 | 0 | 0 | 0 | 0 | 0 | 35.0293 | 39.9318 | 45.1554 | 1.3517 | 1.3628 | 1.3751 | 6.7219 | 16.8048 | 0 | 0 | 0 | 0 | 0 | 0 | 0 | 0 | 6.895 | 17.2374 | 0 | 0 | 0 | 0 | 0 | 0 | 0 | 0 | 7.0853 | 17.7132 | 15.9419 | 0 | 0 | 0 | 0 | 0 | 0 | 0 | 838.9798 | 2097.4495 | 0 | 0 | 0 | 0 | 0 | 0 | 0 | 0 | 850.9926 | 2127.4815 | 0 | 0 | 0 | 0 | 0 | 0 | 0 | 0 | 863.7167 | 2159.2918 | 1943.3626 | 0 | 0 | 0 | 0 | 0 | 0 | 0 | 2936.4293 | 1171.5335 | 2978.4741 | 670.2481 | 4966.3711 | 2404.259
160 | 0.0052083 | 139.7088 | 155.3876 | 171.0663 | 2.2176 | 2.4665 | 2.7153 | 2.2176 | 2.4665 | 2.7153 | 2.234 | 2.2887 | 2.35 | 248.2227 | 254.3051 | 261.1149 | 248.2227 | 254.3051 | 261.1149 | 26.9395 | 67.3488 | 0 | 0 | 0 | 0 | 0 | 0 | 0 | 0 | 94.2883 | 26.9623 | 67.4057 | 0 | 0 | 0 | 0 | 0 | 0 | 0 | 0 |  | 26.9761 | 67.4402 | 60.6961 | 0 | 0 | 0 | 0 | 0 | 0 | 0 | 155.1124 | 248.2227 | 248.2227 | 0 | 0 | 0 | 0 | 0 | 0 | 0 | 0 | 254.3051 | 254.3051 | 0 | 0 | 0 | 0 | 0 | 0 | 0 | 0 | 261.1149 | 261.1149 | 261.1149 | 0 | 0 | 0 | 0 | 0 | 0 | 0 | 783.3448 | 248.2227 | 248.2227 | 0 | 0 | 0 | 0 | 0 | 0 | 0 | 0 | 254.3051 | 254.3051 | 0 | 0 | 0 | 0 | 0 | 0 | 0 | 0 | 261.1149 | 261.1149 | 261.1149 | 0 | 0 | 0 | 0 | 0 | 0 | 0 | 34.6789 | 39.5158 | 44.668 | 1.3631 | 1.3745 | 1.387 | 6.687 | 16.7175 | 0 | 0 | 0 | 0 | 0 | 0 | 0 | 0 | 6.8566 | 17.1416 | 0 | 0 | 0 | 0 | 0 | 0 | 0 | 0 | 7.0439 | 17.6096 | 15.8487 | 0 | 0 | 0 | 0 | 0 | 0 | 0 | 836.5037 | 2091.2592 | 0 | 0 | 0 | 0 | 0 | 0 | 0 | 0 | 848.3689 | 2120.9223 | 0 | 0 | 0 | 0 | 0 | 0 | 0 | 0 | 860.9907 | 2152.4766 | 1937.229 | 0 | 0 | 0 | 0 | 0 | 0 | 0 | 2927.7628 | 1162.8669 | 2969.2912 | 661.0652 | 4950.6963 | 2388.5842
161 | 0.0052409 | 138.9809 | 154.5788 | 170.1767 | 2.206 | 2.4536 | 2.7012 | 2.206 | 2.4536 | 2.7012 | 2.2225 | 2.2759 | 2.3359 | 246.939 | 252.8787 | 259.5459 | 246.939 | 252.8787 | 259.5459 | 26.9335 | 67.3337 | 0 | 0 | 0 | 0 | 0 | 0 | 0 | 0 | 94.2672 | 26.9578 | 67.3945 | 0 | 0 | 0 | 0 | 0 | 0 | 0 | 0 |  | 26.974 | 67.435 | 60.6915 | 0 | 0 | 0 | 0 | 0 | 0 | 0 | 155.1005 | 246.939 | 246.939 | 0 | 0 | 0 | 0 | 0 | 0 | 0 | 0 | 252.8787 | 252.8787 | 0 | 0 | 0 | 0 | 0 | 0 | 0 | 0 | 259.5459 | 259.5459 | 259.5459 | 0 | 0 | 0 | 0 | 0 | 0 | 0 | 778.6377 | 246.939 | 246.939 | 0 | 0 | 0 | 0 | 0 | 0 | 0 | 0 | 252.8787 | 252.8787 | 0 | 0 | 0 | 0 | 0 | 0 | 0 | 0 | 259.5459 | 259.5459 | 259.5459 | 0 | 0 | 0 | 0 | 0 | 0 | 0 | 34.3198 | 39.0897 | 44.1687 | 1.3744 | 1.386 | 1.3988 | 6.6509 | 16.6273 | 0 | 0 | 0 | 0 | 0 | 0 | 0 | 0 | 6.8171 | 17.0426 | 0 | 0 | 0 | 0 | 0 | 0 | 0 | 0 | 7.001 | 17.5025 | 15.7522 | 0 | 0 | 0 | 0 | 0 | 0 | 0 | 833.929 | 2084.8225 | 0 | 0 | 0 | 0 | 0 | 0 | 0 | 0 | 845.6361 | 2114.0902 | 0 | 0 | 0 | 0 | 0 | 0 | 0 | 0 | 858.1453 | 2145.3632 | 1930.8269 | 0 | 0 | 0 | 0 | 0 | 0 | 0 | 2918.7515 | 1153.8556 | 2959.7263 | 651.5003 | 4934.3354 | 2372.2234
162 | 0.0052734 | 138.2319 | 153.7465 | 169.2612 | 2.1942 | 2.4404 | 2.6867 | 2.1942 | 2.4404 | 2.6867 | 2.2106 | 2.2627 | 2.3214 | 245.6179 | 251.4109 | 257.9313 | 245.6179 | 251.4109 | 257.9313 | 26.9269 | 67.3171 | 0 | 0 | 0 | 0 | 0 | 0 | 0 | 0 | 94.244 | 26.9527 | 67.3816 | 0 | 0 | 0 | 0 | 0 | 0 | 0 | 0 |  | 26.9712 | 67.428 | 60.6852 | 0 | 0 | 0 | 0 | 0 | 0 | 0 | 155.0843 | 245.6179 | 245.6179 | 0 | 0 | 0 | 0 | 0 | 0 | 0 | 0 | 251.4109 | 251.4109 | 0 | 0 | 0 | 0 | 0 | 0 | 0 | 0 | 257.9313 | 257.9313 | 257.9313 | 0 | 0 | 0 | 0 | 0 | 0 | 0 | 773.7939 | 245.6179 | 245.6179 | 0 | 0 | 0 | 0 | 0 | 0 | 0 | 0 | 251.4109 | 251.4109 | 0 | 0 | 0 | 0 | 0 | 0 | 0 | 0 | 257.9313 | 257.9313 | 257.9313 | 0 | 0 | 0 | 0 | 0 | 0 | 0 | 33.9522 | 38.6536 | 43.6578 | 1.3856 | 1.3975 | 1.4106 | 6.6137 | 16.5343 | 0 | 0 | 0 | 0 | 0 | 0 | 0 | 0 | 6.7762 | 16.9405 | 0 | 0 | 0 | 0 | 0 | 0 | 0 | 0 | 6.9567 | 17.3918 | 15.6526 | 0 | 0 | 0 | 0 | 0 | 0 | 0 | 831.2542 | 2078.1354 | 0 | 0 | 0 | 0 | 0 | 0 | 0 | 0 | 842.792 | 2106.9799 | 0 | 0 | 0 | 0 | 0 | 0 | 0 | 0 | 855.1779 | 2137.9448 | 1924.1503 | 0 | 0 | 0 | 0 | 0 | 0 | 0 | 2909.3896 | 1144.4937 | 2949.7719 | 641.546 | 4917.273 | 2355.161
163 | 0.005306 | 137.4618 | 152.8909 | 168.32 | 2.1819 | 2.4268 | 2.6717 | 2.1819 | 2.4268 | 2.6717 | 2.1983 | 2.2491 | 2.3064 | 244.2598 | 249.9018 | 256.2714 | 244.2598 | 249.9018 | 256.2714 | 26.9196 | 67.2989 | 0 | 0 | 0 | 0 | 0 | 0 | 0 | 0 | 94.2185 | 26.9468 | 67.3669 | 0 | 0 | 0 | 0 | 0 | 0 | 0 | 0 |  | 26.9675 | 67.4189 | 60.677 | 0 | 0 | 0 | 0 | 0 | 0 | 0 | 155.0634 | 244.2598 | 244.2598 | 0 | 0 | 0 | 0 | 0 | 0 | 0 | 0 | 249.9018 | 249.9018 | 0 | 0 | 0 | 0 | 0 | 0 | 0 | 0 | 256.2714 | 256.2714 | 256.2714 | 0 | 0 | 0 | 0 | 0 | 0 | 0 | 768.8141 | 244.2598 | 244.2598 | 0 | 0 | 0 | 0 | 0 | 0 | 0 | 0 | 249.9018 | 249.9018 | 0 | 0 | 0 | 0 | 0 | 0 | 0 | 0 | 256.2714 | 256.2714 | 256.2714 | 0 | 0 | 0 | 0 | 0 | 0 | 0 | 33.5764 | 38.2077 | 43.1356 | 1.3968 | 1.4089 | 1.4224 | 6.5754 | 16.4384 | 0 | 0 | 0 | 0 | 0 | 0 | 0 | 0 | 6.734 | 16.8351 | 0 | 0 | 0 | 0 | 0 | 0 | 0 | 0 | 6.911 | 17.2775 | 15.5498 | 0 | 0 | 0 | 0 | 0 | 0 | 0 | 828.4775 | 2071.1938 | 0 | 0 | 0 | 0 | 0 | 0 | 0 | 0 | 839.8344 | 2099.5861 | 0 | 0 | 0 | 0 | 0 | 0 | 0 | 0 | 852.0858 | 2130.2145 | 1917.193 | 0 | 0 | 0 | 0 | 0 | 0 | 0 | 2899.6713 | 1134.7754 | 2939.4205 | 631.1946 | 4899.4933 | 2337.3813
164 | 0.0053385 | 136.6709 | 152.0121 | 167.3533 | 2.1694 | 2.4129 | 2.6564 | 2.1694 | 2.4129 | 2.6564 | 2.1858 | 2.2352 | 2.2911 | 242.8648 | 248.3518 | 254.5664 | 242.8648 | 248.3518 | 254.5664 | 26.9116 | 67.279 | 0 | 0 | 0 | 0 | 0 | 0 | 0 | 0 | 94.1906 | 26.9401 | 67.3503 | 0 | 0 | 0 | 0 | 0 | 0 | 0 | 0 |  | 26.963 | 67.4076 | 60.6668 | 0 | 0 | 0 | 0 | 0 | 0 | 0 | 155.0375 | 242.8648 | 242.8648 | 0 | 0 | 0 | 0 | 0 | 0 | 0 | 0 | 248.3518 | 248.3518 | 0 | 0 | 0 | 0 | 0 | 0 | 0 | 0 | 254.5664 | 254.5664 | 254.5664 | 0 | 0 | 0 | 0 | 0 | 0 | 0 | 763.6991 | 242.8648 | 242.8648 | 0 | 0 | 0 | 0 | 0 | 0 | 0 | 0 | 248.3518 | 248.3518 | 0 | 0 | 0 | 0 | 0 | 0 | 0 | 0 | 254.5664 | 254.5664 | 254.5664 | 0 | 0 | 0 | 0 | 0 | 0 | 0 | 33.1925 | 37.7525 | 42.6025 | 1.4079 | 1.4203 | 1.434 | 6.5359 | 16.3397 | 0 | 0 | 0 | 0 | 0 | 0 | 0 | 0 | 6.6906 | 16.7266 | 0 | 0 | 0 | 0 | 0 | 0 | 0 | 0 | 6.8639 | 17.1597 | 15.4437 | 0 | 0 | 0 | 0 | 0 | 0 | 0 | 825.5973 | 2063.9933 | 0 | 0 | 0 | 0 | 0 | 0 | 0 | 0 | 836.7613 | 2091.9032 | 0 | 0 | 0 | 0 | 0 | 0 | 0 | 0 | 848.8662 | 2122.1655 | 1909.9489 | 0 | 0 | 0 | 0 | 0 | 0 | 0 | 2889.5907 | 1124.6948 | 2928.6645 | 620.4386 | 4880.9806 | 2318.8685
165 | 0.0053711 | 135.8591 | 151.1101 | 166.3611 | 2.1565 | 2.3986 | 2.6407 | 2.1565 | 2.3986 | 2.6407 | 2.1729 | 2.2208 | 2.2753 | 241.4331 | 246.7611 | 252.8165 | 241.4331 | 246.7611 | 252.8165 | 26.9029 | 67.2573 | 0 | 0 | 0 | 0 | 0 | 0 | 0 | 0 | 94.1603 | 26.9326 | 67.3316 | 0 | 0 | 0 | 0 | 0 | 0 | 0 | 0 |  | 26.9576 | 67.394 | 60.6546 | 0 | 0 | 0 | 0 | 0 | 0 | 0 | 155.0062 | 241.4331 | 241.4331 | 0 | 0 | 0 | 0 | 0 | 0 | 0 | 0 | 246.7611 | 246.7611 | 0 | 0 | 0 | 0 | 0 | 0 | 0 | 0 | 252.8165 | 252.8165 | 252.8165 | 0 | 0 | 0 | 0 | 0 | 0 | 0 | 758.4496 | 241.4331 | 241.4331 | 0 | 0 | 0 | 0 | 0 | 0 | 0 | 0 | 246.7611 | 246.7611 | 0 | 0 | 0 | 0 | 0 | 0 | 0 | 0 | 252.8165 | 252.8165 | 252.8165 | 0 | 0 | 0 | 0 | 0 | 0 | 0 | 32.8009 | 37.2881 | 42.0588 | 1.4189 | 1.4316 | 1.4456 | 6.4953 | 16.2381 | 0 | 0 | 0 | 0 | 0 | 0 | 0 | 0 | 6.6459 | 16.6148 | 0 | 0 | 0 | 0 | 0 | 0 | 0 | 0 | 6.8153 | 17.0383 | 15.3345 | 0 | 0 | 0 | 0 | 0 | 0 | 0 | 822.612 | 2056.5299 | 0 | 0 | 0 | 0 | 0 | 0 | 0 | 0 | 833.5703 | 2083.9258 | 0 | 0 | 0 | 0 | 0 | 0 | 0 | 0 | 845.5163 | 2113.7908 | 1902.4117 | 0 | 0 | 0 | 0 | 0 | 0 | 0 | 2879.1419 | 1114.246 | 2917.4961 | 609.2702 | 4861.7188 | 2299.6067
166 | 0.0054036 | 135.0267 | 150.1852 | 165.3437 | 2.1433 | 2.3839 | 2.6245 | 2.1433 | 2.3839 | 2.6245 | 2.1597 | 2.2062 | 2.2592 | 239.965 | 245.1298 | 251.0222 | 239.965 | 245.1298 | 251.0222 | 26.8935 | 67.2338 | 0 | 0 | 0 | 0 | 0 | 0 | 0 | 0 | 94.1273 | 26.9243 | 67.3107 | 0 | 0 | 0 | 0 | 0 | 0 | 0 | 0 |  | 26.9512 | 67.378 | 60.6402 | 0 | 0 | 0 | 0 | 0 | 0 | 0 | 154.9694 | 239.965 | 239.965 | 0 | 0 | 0 | 0 | 0 | 0 | 0 | 0 | 245.1298 | 245.1298 | 0 | 0 | 0 | 0 | 0 | 0 | 0 | 0 | 251.0222 | 251.0222 | 251.0222 | 0 | 0 | 0 | 0 | 0 | 0 | 0 | 753.0665 | 239.965 | 239.965 | 0 | 0 | 0 | 0 | 0 | 0 | 0 | 0 | 245.1298 | 245.1298 | 0 | 0 | 0 | 0 | 0 | 0 | 0 | 0 | 251.0222 | 251.0222 | 251.0222 | 0 | 0 | 0 | 0 | 0 | 0 | 0 | 32.4017 | 36.8149 | 41.5049 | 1.4299 | 1.4428 | 1.457 | 6.4535 | 16.1338 | 0 | 0 | 0 | 0 | 0 | 0 | 0 | 0 | 6.5999 | 16.4999 | 0 | 0 | 0 | 0 | 0 | 0 | 0 | 0 | 6.7653 | 16.9134 | 15.222 | 0 | 0 | 0 | 0 | 0 | 0 | 0 | 819.5197 | 2048.7992 | 0 | 0 | 0 | 0 | 0 | 0 | 0 | 0 | 830.2594 | 2075.6484 | 0 | 0 | 0 | 0 | 0 | 0 | 0 | 0 | 842.0334 | 2105.0834 | 1894.5751 | 0 | 0 | 0 | 0 | 0 | 0 | 0 | 2868.3189 | 1103.4231 | 2905.9078 | 597.6819 | 4841.6919 | 2279.5799
167 | 0.0054362 | 134.1737 | 149.2374 | 164.3012 | 2.1297 | 2.3688 | 2.608 | 2.1297 | 2.3688 | 2.608 | 2.1461 | 2.1911 | 2.2427 | 238.4606 | 243.4583 | 249.1835 | 238.4606 | 243.4583 | 249.1835 | 26.8833 | 67.2083 | 0 | 0 | 0 | 0 | 0 | 0 | 0 | 0 | 94.0916 | 26.9151 | 67.2876 | 0 | 0 | 0 | 0 | 0 | 0 | 0 | 0 |  | 26.9438 | 67.3594 | 60.6235 | 0 | 0 | 0 | 0 | 0 | 0 | 0 | 154.9266 | 238.4606 | 238.4606 | 0 | 0 | 0 | 0 | 0 | 0 | 0 | 0 | 243.4583 | 243.4583 | 0 | 0 | 0 | 0 | 0 | 0 | 0 | 0 | 249.1835 | 249.1835 | 249.1835 | 0 | 0 | 0 | 0 | 0 | 0 | 0 | 747.5505 | 238.4606 | 238.4606 | 0 | 0 | 0 | 0 | 0 | 0 | 0 | 0 | 243.4583 | 243.4583 | 0 | 0 | 0 | 0 | 0 | 0 | 0 | 0 | 249.1835 | 249.1835 | 249.1835 | 0 | 0 | 0 | 0 | 0 | 0 | 0 | 31.9951 | 36.3331 | 40.9411 | 1.4408 | 1.4539 | 1.4684 | 6.4106 | 16.0265 | 0 | 0 | 0 | 0 | 0 | 0 | 0 | 0 | 6.5527 | 16.3817 | 0 | 0 | 0 | 0 | 0 | 0 | 0 | 0 | 6.7139 | 16.7848 | 15.1064 | 0 | 0 | 0 | 0 | 0 | 0 | 0 | 816.3188 | 2040.797 | 0 | 0 | 0 | 0 | 0 | 0 | 0 | 0 | 826.8262 | 2067.0654 | 0 | 0 | 0 | 0 | 0 | 0 | 0 | 0 | 838.4146 | 2096.0365 | 1886.4328 | 0 | 0 | 0 | 0 | 0 | 0 | 0 | 2857.1159 | 1092.22 | 2893.8916 | 585.6657 | 4820.8839 | 2258.7718
168 | 0.0054687 | 133.3003 | 148.267 | 163.2337 | 2.1159 | 2.3534 | 2.591 | 2.1159 | 2.3534 | 2.591 | 2.1323 | 2.1757 | 2.2257 | 236.9203 | 241.7468 | 247.3008 | 236.9203 | 241.7468 | 247.3008 | 26.8723 | 67.1807 | 0 | 0 | 0 | 0 | 0 | 0 | 0 | 0 | 94.053 | 26.9049 | 67.2622 | 0 | 0 | 0 | 0 | 0 | 0 | 0 | 0 |  | 26.9352 | 67.3381 | 60.6043 | 0 | 0 | 0 | 0 | 0 | 0 | 0 | 154.8776 | 236.9203 | 236.9203 | 0 | 0 | 0 | 0 | 0 | 0 | 0 | 0 | 241.7468 | 241.7468 | 0 | 0 | 0 | 0 | 0 | 0 | 0 | 0 | 247.3008 | 247.3008 | 247.3008 | 0 | 0 | 0 | 0 | 0 | 0 | 0 | 741.9024 | 236.9203 | 236.9203 | 0 | 0 | 0 | 0 | 0 | 0 | 0 | 0 | 241.7468 | 241.7468 | 0 | 0 | 0 | 0 | 0 | 0 | 0 | 0 | 247.3008 | 247.3008 | 247.3008 | 0 | 0 | 0 | 0 | 0 | 0 | 0 | 31.5815 | 35.8431 | 40.3678 | 1.4516 | 1.465 | 1.4798 | 6.3666 | 15.9165 | 0 | 0 | 0 | 0 | 0 | 0 | 0 | 0 | 6.5042 | 16.2604 | 0 | 0 | 0 | 0 | 0 | 0 | 0 | 0 | 6.6611 | 16.6528 | 14.9875 | 0 | 0 | 0 | 0 | 0 | 0 | 0 | 813.0076 | 2032.519 | 0 | 0 | 0 | 0 | 0 | 0 | 0 | 0 | 823.2686 | 2058.1714 | 0 | 0 | 0 | 0 | 0 | 0 | 0 | 0 | 834.6571 | 2086.6429 | 1877.9786 | 0 | 0 | 0 | 0 | 0 | 0 | 0 | 2845.5266 | 1080.6307 | 2881.4399 | 573.214 | 4799.2786 | 2237.1666
169 | 0.0055013 | 132.4066 | 147.274 | 162.1414 | 2.1017 | 2.3377 | 2.5737 | 2.1017 | 2.3377 | 2.5737 | 2.1181 | 2.16 | 2.2084 | 235.3441 | 239.9955 | 245.3744 | 235.3441 | 239.9955 | 245.3744 | 26.8604 | 67.1511 | 0 | 0 | 0 | 0 | 0 | 0 | 0 | 0 | 94.0116 | 26.8937 | 67.2343 | 0 | 0 | 0 | 0 | 0 | 0 | 0 | 0 |  | 26.9256 | 67.314 | 60.5826 | 0 | 0 | 0 | 0 | 0 | 0 | 0 | 154.8221 | 235.3441 | 235.3441 | 0 | 0 | 0 | 0 | 0 | 0 | 0 | 0 | 239.9955 | 239.9955 | 0 | 0 | 0 | 0 | 0 | 0 | 0 | 0 | 245.3744 | 245.3744 | 245.3744 | 0 | 0 | 0 | 0 | 0 | 0 | 0 | 736.1232 | 235.3441 | 235.3441 | 0 | 0 | 0 | 0 | 0 | 0 | 0 | 0 | 239.9955 | 239.9955 | 0 | 0 | 0 | 0 | 0 | 0 | 0 | 0 | 245.3744 | 245.3744 | 245.3744 | 0 | 0 | 0 | 0 | 0 | 0 | 0 | 31.1611 | 35.3451 | 39.7854 | 1.4624 | 1.4759 | 1.491 | 6.3214 | 15.8036 | 0 | 0 | 0 | 0 | 0 | 0 | 0 | 0 | 6.4544 | 16.1359 | 0 | 0 | 0 | 0 | 0 | 0 | 0 | 0 | 6.6068 | 16.5171 | 14.8654 | 0 | 0 | 0 | 0 | 0 | 0 | 0 | 809.5844 | 2023.9609 | 0 | 0 | 0 | 0 | 0 | 0 | 0 | 0 | 819.5843 | 2048.9607 | 0 | 0 | 0 | 0 | 0 | 0 | 0 | 0 | 830.7582 | 2076.8956 | 1869.206 | 0 | 0 | 0 | 0 | 0 | 0 | 0 | 2833.5452 | 1068.6493 | 2868.5449 | 560.319 | 4776.8599 | 2214.7478
170 | 0.0055339 | 131.4928 | 146.2587 | 161.0245 | 2.0872 | 2.3216 | 2.5559 | 2.0872 | 2.3216 | 2.5559 | 2.1036 | 2.1438 | 2.1906 | 233.7324 | 238.2047 | 243.4045 | 233.7324 | 238.2047 | 243.4045 | 26.8477 | 67.1193 | 0 | 0 | 0 | 0 | 0 | 0 | 0 | 0 | 93.967 | 26.8815 | 67.2038 | 0 | 0 | 0 | 0 | 0 | 0 | 0 | 0 |  | 26.9147 | 67.2869 | 60.5582 | 0 | 0 | 0 | 0 | 0 | 0 | 0 | 154.7598 | 233.7324 | 233.7324 | 0 | 0 | 0 | 0 | 0 | 0 | 0 | 0 | 238.2047 | 238.2047 | 0 | 0 | 0 | 0 | 0 | 0 | 0 | 0 | 243.4045 | 243.4045 | 243.4045 | 0 | 0 | 0 | 0 | 0 | 0 | 0 | 730.2136 | 233.7324 | 233.7324 | 0 | 0 | 0 | 0 | 0 | 0 | 0 | 0 | 238.2047 | 238.2047 | 0 | 0 | 0 | 0 | 0 | 0 | 0 | 0 | 243.4045 | 243.4045 | 243.4045 | 0 | 0 | 0 | 0 | 0 | 0 | 0 | 30.7341 | 34.8395 | 39.1941 | 1.473 | 1.4868 | 1.5021 | 6.2752 | 15.688 | 0 | 0 | 0 | 0 | 0 | 0 | 0 | 0 | 6.4033 | 16.0083 | 0 | 0 | 0 | 0 | 0 | 0 | 0 | 0 | 6.5512 | 16.3779 | 14.7401 | 0 | 0 | 0 | 0 | 0 | 0 | 0 | 806.0473 | 2015.1183 | 0 | 0 | 0 | 0 | 0 | 0 | 0 | 0 | 815.7711 | 2039.4277 | 0 | 0 | 0 | 0 | 0 | 0 | 0 | 0 | 826.7151 | 2066.7877 | 1860.1089 | 0 | 0 | 0 | 0 | 0 | 0 | 0 | 2821.1657 | 1056.2698 | 2855.1988 | 546.9729 | 4753.6117 | 2191.4996
171 | 0.0055664 | 130.559 | 145.2211 | 159.8832 | 2.0724 | 2.3051 | 2.5378 | 2.0724 | 2.3051 | 2.5378 | 2.0888 | 2.1274 | 2.1725 | 232.0854 | 236.3747 | 241.3916 | 232.0854 | 236.3747 | 241.3916 | 26.8341 | 67.0852 | 0 | 0 | 0 | 0 | 0 | 0 | 0 | 0 | 93.9193 | 26.8683 | 67.1707 | 0 | 0 | 0 | 0 | 0 | 0 | 0 | 0 |  | 26.9027 | 67.2567 | 60.531 | 0 | 0 | 0 | 0 | 0 | 0 | 0 | 154.6904 | 232.0854 | 232.0854 | 0 | 0 | 0 | 0 | 0 | 0 | 0 | 0 | 236.3747 | 236.3747 | 0 | 0 | 0 | 0 | 0 | 0 | 0 | 0 | 241.3916 | 241.3916 | 241.3916 | 0 | 0 | 0 | 0 | 0 | 0 | 0 | 724.1747 | 232.0854 | 232.0854 | 0 | 0 | 0 | 0 | 0 | 0 | 0 | 0 | 236.3747 | 236.3747 | 0 | 0 | 0 | 0 | 0 | 0 | 0 | 0 | 241.3916 | 241.3916 | 241.3916 | 0 | 0 | 0 | 0 | 0 | 0 | 0 | 30.3008 | 34.3266 | 38.5944 | 1.4837 | 1.4977 | 1.5132 | 6.2278 | 15.5695 | 0 | 0 | 0 | 0 | 0 | 0 | 0 | 0 | 6.351 | 15.8774 | 0 | 0 | 0 | 0 | 0 | 0 | 0 | 0 | 6.4941 | 16.2352 | 14.6117 | 0 | 0 | 0 | 0 | 0 | 0 | 0 | 802.3949 | 2005.9871 | 0 | 0 | 0 | 0 | 0 | 0 | 0 | 0 | 811.8268 | 2029.5671 | 0 | 0 | 0 | 0 | 0 | 0 | 0 | 0 | 822.5248 | 2056.3121 | 1850.6809 | 0 | 0 | 0 | 0 | 0 | 0 | 0 | 2808.382 | 1043.4861 | 2841.3939 | 533.168 | 4729.5178 | 2167.4058
172 | 0.005599 | 129.6052 | 144.1614 | 158.7175 | 2.0572 | 2.2883 | 2.5193 | 2.0572 | 2.2883 | 2.5193 | 2.0736 | 2.1106 | 2.154 | 230.4034 | 234.5058 | 239.3357 | 230.4034 | 234.5058 | 239.3357 | 26.8195 | 67.0487 | 0 | 0 | 0 | 0 | 0 | 0 | 0 | 0 | 93.8682 | 26.8539 | 67.1347 | 0 | 0 | 0 | 0 | 0 | 0 | 0 | 0 |  | 26.8893 | 67.2233 | 60.5009 | 0 | 0 | 0 | 0 | 0 | 0 | 0 | 154.6135 | 230.4034 | 230.4034 | 0 | 0 | 0 | 0 | 0 | 0 | 0 | 0 | 234.5058 | 234.5058 | 0 | 0 | 0 | 0 | 0 | 0 | 0 | 0 | 239.3357 | 239.3357 | 239.3357 | 0 | 0 | 0 | 0 | 0 | 0 | 0 | 718.0072 | 230.4034 | 230.4034 | 0 | 0 | 0 | 0 | 0 | 0 | 0 | 0 | 234.5058 | 234.5058 | 0 | 0 | 0 | 0 | 0 | 0 | 0 | 0 | 239.3357 | 239.3357 | 239.3357 | 0 | 0 | 0 | 0 | 0 | 0 | 0 | 29.8615 | 33.8067 | 37.9868 | 1.4942 | 1.5084 | 1.5241 | 6.1793 | 15.4483 | 0 | 0 | 0 | 0 | 0 | 0 | 0 | 0 | 6.2974 | 15.7435 | 0 | 0 | 0 | 0 | 0 | 0 | 0 | 0 | 6.4356 | 16.0889 | 14.48 | 0 | 0 | 0 | 0 | 0 | 0 | 0 | 798.6252 | 1996.563 | 0 | 0 | 0 | 0 | 0 | 0 | 0 | 0 | 807.7493 | 2019.3731 | 0 | 0 | 0 | 0 | 0 | 0 | 0 | 0 | 818.1848 | 2045.4619 | 1840.9157 | 0 | 0 | 0 | 0 | 0 | 0 | 0 | 2795.1882 | 1030.2923 | 2827.1224 | 518.8965 | 4704.5624 | 2142.4504
173 | 0.0056315 | 128.6318 | 143.0798 | 157.5277 | 2.0418 | 2.2711 | 2.5004 | 2.0418 | 2.2711 | 2.5004 | 2.0582 | 2.0934 | 2.1351 | 228.6865 | 232.5982 | 237.2374 | 228.6865 | 232.5982 | 237.2374 | 26.8039 | 67.0099 | 0 | 0 | 0 | 0 | 0 | 0 | 0 | 0 | 93.8138 | 26.8384 | 67.096 | 0 | 0 | 0 | 0 | 0 | 0 | 0 | 0 |  | 26.8746 | 67.1865 | 60.4679 | 0 | 0 | 0 | 0 | 0 | 0 | 0 | 154.529 | 228.6865 | 228.6865 | 0 | 0 | 0 | 0 | 0 | 0 | 0 | 0 | 232.5982 | 232.5982 | 0 | 0 | 0 | 0 | 0 | 0 | 0 | 0 | 237.2374 | 237.2374 | 237.2374 | 0 | 0 | 0 | 0 | 0 | 0 | 0 | 711.7122 | 228.6865 | 228.6865 | 0 | 0 | 0 | 0 | 0 | 0 | 0 | 0 | 232.5982 | 232.5982 | 0 | 0 | 0 | 0 | 0 | 0 | 0 | 0 | 237.2374 | 237.2374 | 237.2374 | 0 | 0 | 0 | 0 | 0 | 0 | 0 | 29.4164 | 33.2801 | 37.3715 | 1.5047 | 1.519 | 1.535 | 6.1297 | 15.3243 | 0 | 0 | 0 | 0 | 0 | 0 | 0 | 0 | 6.2426 | 15.6064 | 0 | 0 | 0 | 0 | 0 | 0 | 0 | 0 | 6.3757 | 15.9392 | 14.3452 | 0 | 0 | 0 | 0 | 0 | 0 | 0 | 794.7367 | 1986.8417 | 0 | 0 | 0 | 0 | 0 | 0 | 0 | 0 | 803.5362 | 2008.8405 | 0 | 0 | 0 | 0 | 0 | 0 | 0 | 0 | 813.6921 | 2034.2302 | 1830.8072 | 0 | 0 | 0 | 0 | 0 | 0 | 0 | 2781.5783 | 1016.6824 | 2812.3767 | 504.1507 | 4678.7296 | 2116.6175
174 | 0.0056641 | 127.6388 | 141.9764 | 156.314 | 2.026 | 2.2536 | 2.4812 | 2.026 | 2.2536 | 2.4812 | 2.0424 | 2.0759 | 2.1159 | 226.9352 | 230.6523 | 235.0968 | 226.9352 | 230.6523 | 235.0968 | 26.7874 | 66.9685 | 0 | 0 | 0 | 0 | 0 | 0 | 0 | 0 | 93.7559 | 26.8217 | 67.0542 | 0 | 0 | 0 | 0 | 0 | 0 | 0 | 0 |  | 26.8585 | 67.1463 | 60.4317 | 0 | 0 | 0 | 0 | 0 | 0 | 0 | 154.4366 | 226.9352 | 226.9352 | 0 | 0 | 0 | 0 | 0 | 0 | 0 | 0 | 230.6523 | 230.6523 | 0 | 0 | 0 | 0 | 0 | 0 | 0 | 0 | 235.0968 | 235.0968 | 0 | 0 | 0 | 0 | 0 | 0 | 0 | 0 | 470.1936 | 226.9352 | 226.9352 | 0 | 0 | 0 | 0 | 0 | 0 | 0 | 0 | 230.6523 | 230.6523 | 0 | 0 | 0 | 0 | 0 | 0 | 0 | 0 | 235.0968 | 235.0968 | 0 | 0 | 0 | 0 | 0 | 0 | 0 | 0 | 28.9657 | 32.7472 | 36.7489 | 1.515 | 1.5296 | 1.5457 | 6.079 | 15.1975 | 0 | 0 | 0 | 0 | 0 | 0 | 0 | 0 | 6.1865 | 15.4662 | 0 | 0 | 0 | 0 | 0 | 0 | 0 | 0 | 6.3144 | 15.7859 | 0 | 0 | 0 | 0 | 0 | 0 | 0 | 0 | 790.7276 | 1976.8189 | 0 | 0 | 0 | 0 | 0 | 0 | 0 | 0 | 799.1855 | 1997.9636 | 0 | 0 | 0 | 0 | 0 | 0 | 0 | 0 | 809.0441 | 2022.6102 | 0 | 0 | 0 | 0 | 0 | 0 | 0 | 0 | 2767.5465 | 1002.6506 | 2797.1491 | 488.9232 | 2831.6543 | 269.5422
175 | 0.0056966 | 126.6263 | 140.8514 | 155.0766 | 2.0099 | 2.2357 | 2.4615 | 2.0099 | 2.2357 | 2.4615 | 2.0263 | 2.058 | 2.0962 | 225.1495 | 228.6682 | 232.9144 | 225.1495 | 228.6682 | 232.9144 | 26.7698 | 66.9245 | 0 | 0 | 0 | 0 | 0 | 0 | 0 | 0 | 93.6944 | 26.8038 | 67.0094 | 0 | 0 | 0 | 0 | 0 | 0 | 0 | 0 |  | 26.841 | 67.1025 | 60.3923 | 0 | 0 | 0 | 0 | 0 | 0 | 0 | 154.3359 | 225.1495 | 225.1495 | 0 | 0 | 0 | 0 | 0 | 0 | 0 | 0 | 228.6682 | 228.6682 | 0 | 0 | 0 | 0 | 0 | 0 | 0 | 0 | 232.9144 | 232.9144 | 0 | 0 | 0 | 0 | 0 | 0 | 0 | 0 | 465.8287 | 225.1495 | 225.1495 | 0 | 0 | 0 | 0 | 0 | 0 | 0 | 0 | 228.6682 | 228.6682 | 0 | 0 | 0 | 0 | 0 | 0 | 0 | 0 | 232.9144 | 232.9144 | 0 | 0 | 0 | 0 | 0 | 0 | 0 | 0 | 28.5099 | 32.2082 | 36.1196 | 1.5253 | 1.5401 | 1.5564 | 6.0272 | 15.068 | 0 | 0 | 0 | 0 | 0 | 0 | 0 | 0 | 6.1292 | 15.3229 | 0 | 0 | 0 | 0 | 0 | 0 | 0 | 0 | 6.2517 | 15.6291 | 0 | 0 | 0 | 0 | 0 | 0 | 0 | 0 | 786.5963 | 1966.4907 | 0 | 0 | 0 | 0 | 0 | 0 | 0 | 0 | 794.6949 | 1986.7373 | 0 | 0 | 0 | 0 | 0 | 0 | 0 | 0 | 804.238 | 2010.595 | 0 | 0 | 0 | 0 | 0 | 0 | 0 | 0 | 2753.0869 | 988.1911 | 2781.4322 | 473.2062 | 2814.833 | 252.7209
176 | 0.0057292 | 125.5946 | 139.7051 | 153.8156 | 1.9936 | 2.2175 | 2.4415 | 1.9936 | 2.2175 | 2.4415 | 2.01 | 2.0398 | 2.0762 | 223.3299 | 226.6464 | 230.6904 | 223.3299 | 226.6464 | 230.6904 | 26.7512 | 66.8779 | 0 | 0 | 0 | 0 | 0 | 0 | 0 | 0 | 93.6291 | 26.7846 | 66.9615 | 0 | 0 | 0 | 0 | 0 | 0 | 0 | 0 |  | 26.822 | 67.0551 | 0 | 0 | 0 | 0 | 0 | 0 | 0 | 0 | 93.8771 | 223.3299 | 223.3299 | 0 | 0 | 0 | 0 | 0 | 0 | 0 | 0 | 226.6464 | 226.6464 | 0 | 0 | 0 | 0 | 0 | 0 | 0 | 0 | 230.6904 | 230.6904 | 0 | 0 | 0 | 0 | 0 | 0 | 0 | 0 | 461.3807 | 223.3299 | 223.3299 | 0 | 0 | 0 | 0 | 0 | 0 | 0 | 0 | 226.6464 | 226.6464 | 0 | 0 | 0 | 0 | 0 | 0 | 0 | 0 | 230.6904 | 230.6904 | 0 | 0 | 0 | 0 | 0 | 0 | 0 | 0 | 28.049 | 31.6636 | 35.4838 | 1.5356 | 1.5504 | 1.567 | 5.9743 | 14.9358 | 0 | 0 | 0 | 0 | 0 | 0 | 0 | 0 | 6.0706 | 15.1766 | 0 | 0 | 0 | 0 | 0 | 0 | 0 | 0 | 6.1876 | 15.469 | 0 | 0 | 0 | 0 | 0 | 0 | 0 | 0 | 782.3411 | 1955.8527 | 0 | 0 | 0 | 0 | 0 | 0 | 0 | 0 | 790.0624 | 1975.156 | 0 | 0 | 0 | 0 | 0 | 0 | 0 | 0 | 799.2712 | 1998.1779 | 0 | 0 | 0 | 0 | 0 | 0 | 0 | 0 | 2738.1938 | 973.2979 | 2765.2184 | 456.9925 | 2797.4491 | 235.337
177 | 0.0057617 | 124.5437 | 138.5374 | 152.5312 | 1.9769 | 2.199 | 2.4211 | 1.9769 | 2.199 | 2.4211 | 1.9933 | 2.0213 | 2.0558 | 221.4765 | 224.5871 | 228.4251 | 221.4765 | 224.5871 | 228.4251 | 26.7314 | 66.8286 | 0 | 0 | 0 | 0 | 0 | 0 | 0 | 0 | 93.56 | 26.7641 | 66.9103 | 0 | 0 | 0 | 0 | 0 | 0 | 0 | 0 |  | 26.8015 | 67.0038 | 0 | 0 | 0 | 0 | 0 | 0 | 0 | 0 | 93.8053 | 221.4765 | 221.4765 | 0 | 0 | 0 | 0 | 0 | 0 | 0 | 0 | 224.5871 | 224.5871 | 0 | 0 | 0 | 0 | 0 | 0 | 0 | 0 | 228.4251 | 228.4251 | 0 | 0 | 0 | 0 | 0 | 0 | 0 | 0 | 456.8502 | 221.4765 | 221.4765 | 0 | 0 | 0 | 0 | 0 | 0 | 0 | 0 | 224.5871 | 224.5871 | 0 | 0 | 0 | 0 | 0 | 0 | 0 | 0 | 228.4251 | 228.4251 | 0 | 0 | 0 | 0 | 0 | 0 | 0 | 0 | 27.5835 | 31.1137 | 34.842 | 1.5457 | 1.5607 | 1.5774 | 5.9204 | 14.801 | 0 | 0 | 0 | 0 | 0 | 0 | 0 | 0 | 6.0109 | 15.0272 | 0 | 0 | 0 | 0 | 0 | 0 | 0 | 0 | 6.1221 | 15.3054 | 0 | 0 | 0 | 0 | 0 | 0 | 0 | 0 | 777.9604 | 1944.901 | 0 | 0 | 0 | 0 | 0 | 0 | 0 | 0 | 785.2858 | 1963.2146 | 0 | 0 | 0 | 0 | 0 | 0 | 0 | 0 | 794.1409 | 1985.3523 | 0 | 0 | 0 | 0 | 0 | 0 | 0 | 0 | 2722.8614 | 957.9655 | 2748.5004 | 440.2745 | 2779.4933 | 217.3812
178 | 0.0057943 | 123.4739 | 137.3487 | 151.2236 | 1.9599 | 2.1801 | 2.4004 | 1.9599 | 2.1801 | 2.4004 | 1.9763 | 2.0024 | 2.0351 | 219.5897 | 222.4906 | 226.119 | 219.5897 | 222.4906 | 226.119 | 26.7106 | 66.7765 | 0 | 0 | 0 | 0 | 0 | 0 | 0 | 0 | 93.4871 | 26.7423 | 66.8558 | 0 | 0 | 0 | 0 | 0 | 0 | 0 | 0 |  | 26.7795 | 66.9486 | 0 | 0 | 0 | 0 | 0 | 0 | 0 | 0 | 93.7281 | 219.5897 | 219.5897 | 0 | 0 | 0 | 0 | 0 | 0 | 0 | 0 | 222.4906 | 222.4906 | 0 | 0 | 0 | 0 | 0 | 0 | 0 | 0 | 226.119 | 226.119 | 0 | 0 | 0 | 0 | 0 | 0 | 0 | 0 | 452.238 | 219.5897 | 219.5897 | 0 | 0 | 0 | 0 | 0 | 0 | 0 | 0 | 222.4906 | 222.4906 | 0 | 0 | 0 | 0 | 0 | 0 | 0 | 0 | 226.119 | 226.119 | 0 | 0 | 0 | 0 | 0 | 0 | 0 | 0 | 27.1136 | 30.5588 | 34.1945 | 1.5557 | 1.5709 | 1.5878 | 5.8654 | 14.6634 | 0 | 0 | 0 | 0 | 0 | 0 | 0 | 0 | 5.9499 | 14.8748 | 0 | 0 | 0 | 0 | 0 | 0 | 0 | 0 | 6.0553 | 15.1384 | 0 | 0 | 0 | 0 | 0 | 0 | 0 | 0 | 773.4526 | 1933.6315 | 0 | 0 | 0 | 0 | 0 | 0 | 0 | 0 | 780.3631 | 1950.9078 | 0 | 0 | 0 | 0 | 0 | 0 | 0 | 0 | 788.8447 | 1972.1118 | 0 | 0 | 0 | 0 | 0 | 0 | 0 | 0 | 2707.0841 | 942.1882 | 2731.2709 | 423.045 | 2760.9565 | 198.8444
179 | 0.0058268 | 122.3852 | 136.1391 | 149.8931 | 1.9426 | 2.1609 | 2.3793 | 1.9426 | 2.1609 | 2.3793 | 1.959 | 1.9832 | 2.014 | 217.6697 | 220.3573 | 223.7723 | 217.6697 | 220.3573 | 223.7723 | 26.6886 | 66.7215 | 0 | 0 | 0 | 0 | 0 | 0 | 0 | 0 | 93.4101 | 26.7192 | 66.7979 | 0 | 0 | 0 | 0 | 0 | 0 | 0 | 0 |  | 26.7558 | 66.8894 | 0 | 0 | 0 | 0 | 0 | 0 | 0 | 0 | 93.6452 | 217.6697 | 217.6697 | 0 | 0 | 0 | 0 | 0 | 0 | 0 | 0 | 220.3573 | 220.3573 | 0 | 0 | 0 | 0 | 0 | 0 | 0 | 0 | 223.7723 | 223.7723 | 0 | 0 | 0 | 0 | 0 | 0 | 0 | 0 | 447.5447 | 217.6697 | 217.6697 | 0 | 0 | 0 | 0 | 0 | 0 | 0 | 0 | 220.3573 | 220.3573 | 0 | 0 | 0 | 0 | 0 | 0 | 0 | 0 | 223.7723 | 223.7723 | 0 | 0 | 0 | 0 | 0 | 0 | 0 | 0 | 26.6396 | 29.9993 | 33.5419 | 1.5657 | 1.581 | 1.598 | 5.8093 | 14.5232 | 0 | 0 | 0 | 0 | 0 | 0 | 0 | 0 | 5.8878 | 14.7194 | 0 | 0 | 0 | 0 | 0 | 0 | 0 | 0 | 5.9872 | 14.968 | 0 | 0 | 0 | 0 | 0 | 0 | 0 | 0 | 768.8161 | 1922.0403 | 0 | 0 | 0 | 0 | 0 | 0 | 0 | 0 | 775.2923 | 1938.2306 | 0 | 0 | 0 | 0 | 0 | 0 | 0 | 0 | 783.3799 | 1958.4498 | 0 | 0 | 0 | 0 | 0 | 0 | 0 | 0 | 2690.8564 | 925.9605 | 2713.5229 | 405.297 | 2741.8297 | 179.7177
180 | 0.0058594 | 121.278 | 134.9088 | 148.5397 | 1.925 | 2.1414 | 2.3578 | 1.925 | 2.1414 | 2.3578 | 1.9415 | 1.9637 | 1.9925 | 215.7168 | 218.1874 | 221.3855 | 215.7168 | 218.1874 | 221.3855 | 26.6654 | 66.6636 | 0 | 0 | 0 | 0 | 0 | 0 | 0 | 0 | 93.329 | 26.6946 | 66.7365 | 0 | 0 | 0 | 0 | 0 | 0 | 0 | 0 |  | 26.7305 | 66.8261 | 0 | 0 | 0 | 0 | 0 | 0 | 0 | 0 | 93.5566 | 215.7168 | 215.7168 | 0 | 0 | 0 | 0 | 0 | 0 | 0 | 0 | 218.1874 | 218.1874 | 0 | 0 | 0 | 0 | 0 | 0 | 0 | 0 | 221.3855 | 221.3855 | 0 | 0 | 0 | 0 | 0 | 0 | 0 | 0 | 442.771 | 215.7168 | 215.7168 | 0 | 0 | 0 | 0 | 0 | 0 | 0 | 0 | 218.1874 | 218.1874 | 0 | 0 | 0 | 0 | 0 | 0 | 0 | 0 | 221.3855 | 221.3855 | 0 | 0 | 0 | 0 | 0 | 0 | 0 | 0 | 26.1617 | 29.4354 | 32.8845 | 1.5756 | 1.591 | 1.6082 | 5.7522 | 14.3805 | 0 | 0 | 0 | 0 | 0 | 0 | 0 | 0 | 5.8244 | 14.5611 | 0 | 0 | 0 | 0 | 0 | 0 | 0 | 0 | 5.9177 | 14.7943 | 0 | 0 | 0 | 0 | 0 | 0 | 0 | 0 | 764.0494 | 1910.1235 | 0 | 0 | 0 | 0 | 0 | 0 | 0 | 0 | 770.0712 | 1925.1781 | 0 | 0 | 0 | 0 | 0 | 0 | 0 | 0 | 777.7441 | 1944.3602 | 0 | 0 | 0 | 0 | 0 | 0 | 0 | 0 | 2674.1729 | 909.277 | 2695.2493 | 387.0234 | 2722.1042 | 159.9922
181 | 0.0058919 | 120.1522 | 133.658 | 147.1638 | 1.9072 | 2.1216 | 2.3359 | 1.9072 | 2.1216 | 2.3359 | 1.9236 | 1.9438 | 1.9706 | 213.7314 | 215.9814 | 218.9588 | 213.7314 | 215.9814 | 218.9588 | 26.6411 | 66.6027 | 0 | 0 | 0 | 0 | 0 | 0 | 0 | 0 | 93.2437 | 26.6686 | 66.6715 | 0 | 0 | 0 | 0 | 0 | 0 | 0 | 0 |  | 26.7034 | 66.7586 | 0 | 0 | 0 | 0 | 0 | 0 | 0 | 0 | 93.4621 | 213.7314 | 213.7314 | 0 | 0 | 0 | 0 | 0 | 0 | 0 | 0 | 215.9814 | 215.9814 | 0 | 0 | 0 | 0 | 0 | 0 | 0 | 0 | 218.9588 | 218.9588 | 0 | 0 | 0 | 0 | 0 | 0 | 0 | 0 | 437.9177 | 213.7314 | 213.7314 | 0 | 0 | 0 | 0 | 0 | 0 | 0 | 0 | 215.9814 | 215.9814 | 0 | 0 | 0 | 0 | 0 | 0 | 0 | 0 | 218.9588 | 218.9588 | 0 | 0 | 0 | 0 | 0 | 0 | 0 | 0 | 25.6803 | 28.8676 | 32.2228 | 1.5854 | 1.6009 | 1.6182 | 5.694 | 14.2351 | 0 | 0 | 0 | 0 | 0 | 0 | 0 | 0 | 5.7599 | 14.3998 | 0 | 0 | 0 | 0 | 0 | 0 | 0 | 0 | 5.847 | 14.6174 | 0 | 0 | 0 | 0 | 0 | 0 | 0 | 0 | 759.1509 | 1897.8773 | 0 | 0 | 0 | 0 | 0 | 0 | 0 | 0 | 764.6981 | 1911.7452 | 0 | 0 | 0 | 0 | 0 | 0 | 0 | 0 | 771.9347 | 1929.8367 | 0 | 0 | 0 | 0 | 0 | 0 | 0 | 0 | 2657.0282 | 892.1323 | 2676.4433 | 368.2174 | 2701.7713 | 139.6593
182 | 0.0059245 | 119.0081 | 132.3868 | 145.7655 | 1.889 | 2.1014 | 2.3137 | 1.889 | 2.1014 | 2.3137 | 1.9054 | 1.9237 | 1.9484 | 211.7136 | 213.7394 | 216.4927 | 211.7136 | 213.7394 | 216.4927 | 26.6155 | 66.5387 | 0 | 0 | 0 | 0 | 0 | 0 | 0 | 0 | 93.1542 | 26.6412 | 66.6029 | 0 | 0 | 0 | 0 | 0 | 0 | 0 | 0 |  | 26.6747 | 66.6868 | 0 | 0 | 0 | 0 | 0 | 0 | 0 | 0 | 93.3615 | 211.7136 | 211.7136 | 0 | 0 | 0 | 0 | 0 | 0 | 0 | 0 | 213.7394 | 213.7394 | 0 | 0 | 0 | 0 | 0 | 0 | 0 | 0 | 216.4927 | 216.4927 | 0 | 0 | 0 | 0 | 0 | 0 | 0 | 0 | 432.9854 | 211.7136 | 211.7136 | 0 | 0 | 0 | 0 | 0 | 0 | 0 | 0 | 213.7394 | 213.7394 | 0 | 0 | 0 | 0 | 0 | 0 | 0 | 0 | 216.4927 | 216.4927 | 0 | 0 | 0 | 0 | 0 | 0 | 0 | 0 | 25.1956 | 28.2963 | 31.5572 | 1.5951 | 1.6107 | 1.6281 | 5.6349 | 14.0872 | 0 | 0 | 0 | 0 | 0 | 0 | 0 | 0 | 5.6943 | 14.2357 | 0 | 0 | 0 | 0 | 0 | 0 | 0 | 0 | 5.7749 | 14.4372 | 0 | 0 | 0 | 0 | 0 | 0 | 0 | 0 | 754.1192 | 1885.298 | 0 | 0 | 0 | 0 | 0 | 0 | 0 | 0 | 759.1709 | 1897.9272 | 0 | 0 | 0 | 0 | 0 | 0 | 0 | 0 | 765.9494 | 1914.8734 | 0 | 0 | 0 | 0 | 0 | 0 | 0 | 0 | 2639.4172 | 874.5213 | 2657.0981 | 348.8722 | 2680.8227 | 118.7107
183 | 0.005957 | 117.846 | 131.0955 | 144.3451 | 1.8706 | 2.0809 | 2.2912 | 1.8706 | 2.0809 | 2.2912 | 1.887 | 1.9032 | 1.9259 | 209.6639 | 211.462 | 213.9875 | 209.6639 | 211.462 | 213.9875 | 26.5887 | 66.4717 | 0 | 0 | 0 | 0 | 0 | 0 | 0 | 0 | 93.0603 | 26.6122 | 66.5306 | 0 | 0 | 0 | 0 | 0 | 0 | 0 | 0 |  | 26.6443 | 66.6106 | 0 | 0 | 0 | 0 | 0 | 0 | 0 | 0 | 93.2549 | 209.6639 | 209.6639 | 0 | 0 | 0 | 0 | 0 | 0 | 0 | 0 | 211.462 | 211.462 | 0 | 0 | 0 | 0 | 0 | 0 | 0 | 0 | 213.9875 | 213.9875 | 0 | 0 | 0 | 0 | 0 | 0 | 0 | 0 | 427.975 | 209.6639 | 209.6639 | 0 | 0 | 0 | 0 | 0 | 0 | 0 | 0 | 211.462 | 211.462 | 0 | 0 | 0 | 0 | 0 | 0 | 0 | 0 | 213.9875 | 213.9875 | 0 | 0 | 0 | 0 | 0 | 0 | 0 | 0 | 24.708 | 27.7217 | 30.888 | 1.6047 | 1.6204 | 1.6379 | 5.5747 | 13.9367 | 0 | 0 | 0 | 0 | 0 | 0 | 0 | 0 | 5.6275 | 14.0687 | 0 | 0 | 0 | 0 | 0 | 0 | 0 | 0 | 5.7015 | 14.2538 | 0 | 0 | 0 | 0 | 0 | 0 | 0 | 0 | 748.9528 | 1872.3819 | 0 | 0 | 0 | 0 | 0 | 0 | 0 | 0 | 753.4878 | 1883.7195 | 0 | 0 | 0 | 0 | 0 | 0 | 0 | 0 | 759.7858 | 1899.4644 | 0 | 0 | 0 | 0 | 0 | 0 | 0 | 0 | 2621.3347 | 856.4388 | 2637.2073 | 328.9814 | 2659.2502 | 97.1381
184 | 0.0059896 | 116.6658 | 129.7842 | 142.9026 | 1.8518 | 2.0601 | 2.2683 | 1.8518 | 2.0601 | 2.2683 | 1.8682 | 1.8823 | 1.903 | 207.5825 | 209.1493 | 211.4436 | 207.5825 | 209.1493 | 211.4436 | 26.5606 | 66.4014 | 0 | 0 | 0 | 0 | 0 | 0 | 0 | 0 | 92.962 | 26.5818 | 66.4545 | 0 | 0 | 0 | 0 | 0 | 0 | 0 | 0 |  | 26.612 | 66.53 | 0 | 0 | 0 | 0 | 0 | 0 | 0 | 0 | 93.142 | 207.5825 | 207.5825 | 0 | 0 | 0 | 0 | 0 | 0 | 0 | 0 | 209.1493 | 209.1493 | 0 | 0 | 0 | 0 | 0 | 0 | 0 | 0 | 211.4436 | 211.4436 | 0 | 0 | 0 | 0 | 0 | 0 | 0 | 0 | 422.8871 | 207.5825 | 207.5825 | 0 | 0 | 0 | 0 | 0 | 0 | 0 | 0 | 209.1493 | 209.1493 | 0 | 0 | 0 | 0 | 0 | 0 | 0 | 0 | 211.4436 | 211.4436 | 0 | 0 | 0 | 0 | 0 | 0 | 0 | 0 | 24.2178 | 27.1443 | 30.2158 | 1.6142 | 1.6299 | 1.6476 | 5.5135 | 13.7838 | 0 | 0 | 0 | 0 | 0 | 0 | 0 | 0 | 5.5596 | 13.8989 | 0 | 0 | 0 | 0 | 0 | 0 | 0 | 0 | 5.6269 | 14.0673 | 0 | 0 | 0 | 0 | 0 | 0 | 0 | 0 | 743.6503 | 1859.1257 | 0 | 0 | 0 | 0 | 0 | 0 | 0 | 0 | 747.647 | 1869.1176 | 0 | 0 | 0 | 0 | 0 | 0 | 0 | 0 | 753.4417 | 1883.6041 | 0 | 0 | 0 | 0 | 0 | 0 | 0 | 0 | 2602.7759 | 837.8801 | 2616.7646 | 308.5387 | 2637.0458 | 74.9337
185 | 0.0060221 | 115.4679 | 128.4532 | 141.4385 | 1.8328 | 2.0389 | 2.2451 | 1.8328 | 2.0389 | 2.2451 | 1.8492 | 1.8612 | 1.8798 | 205.4698 | 206.8018 | 208.8613 | 205.4698 | 206.8018 | 208.8613 | 26.5312 | 66.328 | 0 | 0 | 0 | 0 | 0 | 0 | 0 | 0 | 92.8592 | 26.5498 | 66.3745 | 0 | 0 | 0 | 0 | 0 | 0 | 0 | 0 |  | 26.5779 | 66.4448 | 0 | 0 | 0 | 0 | 0 | 0 | 0 | 0 | 93.0228 | 205.4698 | 205.4698 | 0 | 0 | 0 | 0 | 0 | 0 | 0 | 0 | 206.8018 | 206.8018 | 0 | 0 | 0 | 0 | 0 | 0 | 0 | 0 | 208.8613 | 208.8613 | 0 | 0 | 0 | 0 | 0 | 0 | 0 | 0 | 417.7226 | 205.4698 | 205.4698 | 0 | 0 | 0 | 0 | 0 | 0 | 0 | 0 | 206.8018 | 206.8018 | 0 | 0 | 0 | 0 | 0 | 0 | 0 | 0 | 208.8613 | 208.8613 | 0 | 0 | 0 | 0 | 0 | 0 | 0 | 0 | 23.7252 | 26.5644 | 29.541 | 1.6236 | 1.6394 | 1.6572 | 5.4514 | 13.6284 | 0 | 0 | 0 | 0 | 0 | 0 | 0 | 0 | 5.4905 | 13.7264 | 0 | 0 | 0 | 0 | 0 | 0 | 0 | 0 | 5.5511 | 13.8778 | 0 | 0 | 0 | 0 | 0 | 0 | 0 | 0 | 738.2103 | 1845.5257 | 0 | 0 | 0 | 0 | 0 | 0 | 0 | 0 | 741.6468 | 1854.117 | 0 | 0 | 0 | 0 | 0 | 0 | 0 | 0 | 746.9148 | 1867.287 | 0 | 0 | 0 | 0 | 0 | 0 | 0 | 0 | 2583.736 | 818.8402 | 2595.7637 | 287.5378 | 2614.2018 | 52.0898
186 | 0.0060547 | 114.2523 | 127.1026 | 139.9529 | 1.8135 | 2.0175 | 2.2215 | 1.8135 | 2.0175 | 2.2215 | 1.8299 | 1.8398 | 1.8562 | 203.326 | 204.4198 | 206.2411 | 203.326 | 204.4198 | 206.2411 | 26.5005 | 66.2513 | 0 | 0 | 0 | 0 | 0 | 0 | 0 | 0 | 92.7518 | 26.5163 | 66.2907 | 0 | 0 | 0 | 0 | 0 | 0 | 0 | 0 |  | 26.542 | 66.3551 | 0 | 0 | 0 | 0 | 0 | 0 | 0 | 0 | 92.8971 | 203.326 | 203.326 | 0 | 0 | 0 | 0 | 0 | 0 | 0 | 0 | 204.4198 | 204.4198 | 0 | 0 | 0 | 0 | 0 | 0 | 0 | 0 | 206.2411 | 206.2411 | 0 | 0 | 0 | 0 | 0 | 0 | 0 | 0 | 412.4822 | 203.326 | 203.326 | 0 | 0 | 0 | 0 | 0 | 0 | 0 | 0 | 204.4198 | 204.4198 | 0 | 0 | 0 | 0 | 0 | 0 | 0 | 0 | 206.2411 | 206.2411 | 0 | 0 | 0 | 0 | 0 | 0 | 0 | 0 | 23.2305 | 25.9823 | 28.864 | 1.6329 | 1.6488 | 1.6667 | 5.3882 | 13.4706 | 0 | 0 | 0 | 0 | 0 | 0 | 0 | 0 | 5.4205 | 13.5511 | 0 | 0 | 0 | 0 | 0 | 0 | 0 | 0 | 5.4741 | 13.6851 | 0 | 0 | 0 | 0 | 0 | 0 | 0 | 0 | 732.6315 | 1831.5789 | 0 | 0 | 0 | 0 | 0 | 0 | 0 | 0 | 735.4854 | 1838.7135 | 0 | 0 | 0 | 0 | 0 | 0 | 0 | 0 | 740.2031 | 1850.5078 | 0 | 0 | 0 | 0 | 0 | 0 | 0 | 0 | 2564.2104 | 799.3145 | 2574.1988 | 265.9729 | 2590.7109 | 28.5989
187 | 0.0060872 | 113.0194 | 125.7327 | 138.4459 | 1.794 | 1.9958 | 2.1976 | 1.794 | 1.9958 | 2.1976 | 1.8104 | 1.818 | 1.8323 | 201.1515 | 202.0037 | 203.5834 | 201.1515 | 202.0037 | 203.5834 | 26.4685 | 66.1713 | 0 | 0 | 0 | 0 | 0 | 0 | 0 | 0 | 92.6398 | 26.4812 | 66.2029 | 0 | 0 | 0 | 0 | 0 | 0 | 0 | 0 |  | 26.5042 | 66.2606 | 0 | 0 | 0 | 0 | 0 | 0 | 0 | 0 | 92.7649 | 201.1515 | 201.1515 | 0 | 0 | 0 | 0 | 0 | 0 | 0 | 0 | 202.0037 | 202.0037 | 0 | 0 | 0 | 0 | 0 | 0 | 0 | 0 | 203.5834 | 203.5834 | 0 | 0 | 0 | 0 | 0 | 0 | 0 | 0 | 407.1668 | 201.1515 | 201.1515 | 0 | 0 | 0 | 0 | 0 | 0 | 0 | 0 | 202.0037 | 202.0037 | 0 | 0 | 0 | 0 | 0 | 0 | 0 | 0 | 203.5834 | 203.5834 | 0 | 0 | 0 | 0 | 0 | 0 | 0 | 0 | 22.734 | 25.3985 | 28.1853 | 1.6421 | 1.6581 | 1.676 | 5.3242 | 13.3105 | 0 | 0 | 0 | 0 | 0 | 0 | 0 | 0 | 5.3493 | 13.3732 | 0 | 0 | 0 | 0 | 0 | 0 | 0 | 0 | 5.3958 | 13.4896 | 0 | 0 | 0 | 0 | 0 | 0 | 0 | 0 | 726.9127 | 1817.2819 | 0 | 0 | 0 | 0 | 0 | 0 | 0 | 0 | 729.1612 | 1822.903 | 0 | 0 | 0 | 0 | 0 | 0 | 0 | 0 | 733.3045 | 1833.2614 | 0 | 0 | 0 | 0 | 0 | 0 | 0 | 0 | 2544.1946 | 779.2987 | 2552.0642 | 243.8383 | 2566.5659 | 4.4539
188 | 0.0061198 | 111.7692 | 124.3436 | 136.9179 | 1.7741 | 1.9737 | 2.1733 | 1.7741 | 1.9737 | 2.1733 | 1.7905 | 1.796 | 1.808 | 198.9466 | 199.5538 | 200.8885 | 198.9466 | 199.5538 | 200.8885 | 26.4352 | 66.0879 | 0 | 0 | 0 | 0 | 0 | 0 | 0 | 0 | 92.5231 | 26.4444 | 66.1111 | 0 | 0 | 0 | 0 | 0 | 0 | 0 | 0 |  | 26.4646 | 66.1615 | 0 | 0 | 0 | 0 | 0 | 0 | 0 | 0 | 92.626 | 198.9466 | 198.9466 | 0 | 0 | 0 | 0 | 0 | 0 | 0 | 0 | 199.5538 | 199.5538 | 0 | 0 | 0 | 0 | 0 | 0 | 0 | 0 | 200.8885 | 200.8885 | 0 | 0 | 0 | 0 | 0 | 0 | 0 | 0 | 401.777 | 198.9466 | 198.9466 | 0 | 0 | 0 | 0 | 0 | 0 | 0 | 0 | 199.5538 | 199.5538 | 0 | 0 | 0 | 0 | 0 | 0 | 0 | 0 | 200.8885 | 200.8885 | 0 | 0 | 0 | 0 | 0 | 0 | 0 | 0 | 22.2361 | 24.8132 | 27.5052 | 1.6512 | 1.6672 | 1.6852 | 5.2592 | 13.148 | 0 | 0 | 0 | 0 | 0 | 0 | 0 | 0 | 5.2771 | 13.1927 | 0 | 0 | 0 | 0 | 0 | 0 | 0 | 0 | 5.3164 | 13.2911 | 0 | 0 | 0 | 0 | 0 | 0 | 0 | 0 | 721.0527 | 1802.6317 | 0 | 0 | 0 | 0 | 0 | 0 | 0 | 0 | 722.6727 | 1806.6817 | 0 | 0 | 0 | 0 | 0 | 0 | 0 | 0 | 726.2171 | 1815.5428 | 0 | 0 | 0 | 0 | 0 | 0 | 0 | 0 | 2523.6844 | 758.7885 | 2529.3544 | 221.1285 | 2541.76 | 0
189 | 0.0061523 | 110.502 | 122.9356 | 135.3691 | 1.754 | 1.9514 | 2.1487 | 1.754 | 1.9514 | 2.1487 | 1.7704 | 1.7736 | 1.7834 | 196.7116 | 197.0705 | 198.1569 | 196.7116 | 197.0705 | 198.1569 | 26.4005 | 66.0012 | 0 | 0 | 0 | 0 | 0 | 0 | 0 | 0 | 92.4017 | 26.4061 | 66.0153 | 0 | 0 | 0 | 0 | 0 | 0 | 0 | 0 |  | 26.423 | 66.0575 | 0 | 0 | 0 | 0 | 0 | 0 | 0 | 0 | 92.4806 | 196.7116 | 196.7116 | 0 | 0 | 0 | 0 | 0 | 0 | 0 | 0 | 197.0705 | 197.0705 | 0 | 0 | 0 | 0 | 0 | 0 | 0 | 0 | 198.1569 | 198.1569 | 0 | 0 | 0 | 0 | 0 | 0 | 0 | 0 | 396.3138 | 196.7116 | 196.7116 | 0 | 0 | 0 | 0 | 0 | 0 | 0 | 0 | 197.0705 | 197.0705 | 0 | 0 | 0 | 0 | 0 | 0 | 0 | 0 | 198.1569 | 198.1569 | 0 | 0 | 0 | 0 | 0 | 0 | 0 | 0 | 21.737 | 24.227 | 26.8243 | 1.6603 | 1.6762 | 1.6943 | 5.1933 | 12.9832 | 0 | 0 | 0 | 0 | 0 | 0 | 0 | 0 | 5.2039 | 13.0097 | 0 | 0 | 0 | 0 | 0 | 0 | 0 | 0 | 5.2359 | 13.0898 | 0 | 0 | 0 | 0 | 0 | 0 | 0 | 0 | 715.0502 | 1787.6254 | 0 | 0 | 0 | 0 | 0 | 0 | 0 | 0 | 716.0183 | 1790.0458 | 0 | 0 | 0 | 0 | 0 | 0 | 0 | 0 | 718.939 | 1797.3475 | 0 | 0 | 0 | 0 | 0 | 0 | 0 | 0 | 2502.6756 | 737.7797 | 2506.0641 | 197.8381 | 2516.2866 | 0
190 | 0.0061849 | 109.2179 | 121.5088 | 133.7997 | 1.7336 | 1.9287 | 2.1238 | 1.7336 | 1.9287 | 2.1238 | 1.75 | 1.751 | 1.7585 | 194.4469 | 194.5542 | 195.389 | 194.4469 | 194.5542 | 195.389 | 26.3644 | 65.911 | 0 | 0 | 0 | 0 | 0 | 0 | 0 | 0 | 92.2754 | 26.3661 | 65.9153 | 0 | 0 | 0 | 0 | 0 | 0 | 0 | 0 |  | 26.3795 | 65.9488 | 0 | 0 | 0 | 0 | 0 | 0 | 0 | 0 | 92.3283 | 194.4469 | 194.4469 | 0 | 0 | 0 | 0 | 0 | 0 | 0 | 0 | 194.5542 | 194.5542 | 0 | 0 | 0 | 0 | 0 | 0 | 0 | 0 | 195.389 | 195.389 | 0 | 0 | 0 | 0 | 0 | 0 | 0 | 0 | 390.7779 | 194.4469 | 194.4469 | 0 | 0 | 0 | 0 | 0 | 0 | 0 | 0 | 194.5542 | 194.5542 | 0 | 0 | 0 | 0 | 0 | 0 | 0 | 0 | 195.389 | 195.389 | 0 | 0 | 0 | 0 | 0 | 0 | 0 | 0 | 21.2371 | 23.64 | 26.143 | 1.6692 | 1.6852 | 1.7033 | 5.1265 | 12.8162 | 0 | 0 | 0 | 0 | 0 | 0 | 0 | 0 | 5.1296 | 12.8241 | 0 | 0 | 0 | 0 | 0 | 0 | 0 | 0 | 5.1543 | 12.8857 | 0 | 0 | 0 | 0 | 0 | 0 | 0 | 0 | 708.9041 | 1772.2602 | 0 | 0 | 0 | 0 | 0 | 0 | 0 | 0 | 709.1967 | 1772.9916 | 0 | 0 | 0 | 0 | 0 | 0 | 0 | 0 | 711.4684 | 1778.671 | 0 | 0 | 0 | 0 | 0 | 0 | 0 | 0 | 2481.1643 | 716.2684 | 2482.1883 | 173.9624 | 2490.1395 | 0
191 | 0.0062174 | 107.9172 | 120.0635 | 132.2099 | 1.713 | 1.9058 | 2.0986 | 1.713 | 1.9058 | 2.0986 | 1.7294 | 1.728 | 1.7333 | 192.1529 | 192.0052 | 192.5851 | 192.1529 | 192.0052 | 192.5851 | 26.327 | 65.8174 | 0 | 0 | 0 | 0 | 0 | 0 | 0 | 0 | 92.1444 | 26.3245 | 65.8113 | 0 | 0 | 0 | 0 | 0 | 0 | 0 | 0 |  | 26.3341 | 65.8352 | 0 | 0 | 0 | 0 | 0 | 0 | 0 | 0 | 92.1693 | 192.1529 | 192.1529 | 0 | 0 | 0 | 0 | 0 | 0 | 0 | 0 | 192.0052 | 192.0052 | 0 | 0 | 0 | 0 | 0 | 0 | 0 | 0 | 192.5851 | 192.5851 | 0 | 0 | 0 | 0 | 0 | 0 | 0 | 0 | 385.1702 | 192.1529 | 192.1529 | 0 | 0 | 0 | 0 | 0 | 0 | 0 | 0 | 192.0052 | 192.0052 | 0 | 0 | 0 | 0 | 0 | 0 | 0 | 0 | 192.5851 | 192.5851 | 0 | 0 | 0 | 0 | 0 | 0 | 0 | 0 | 20.7366 | 23.0528 | 25.4617 | 1.678 | 1.694 | 1.7121 | 5.0588 | 12.647 | 0 | 0 | 0 | 0 | 0 | 0 | 0 | 0 | 5.0544 | 12.6361 | 0 | 0 | 0 | 0 | 0 | 0 | 0 | 0 | 5.0716 | 12.6789 | 0 | 0 | 0 | 0 | 0 | 0 | 0 | 0 | 702.6134 | 1756.5335 | 0 | 0 | 0 | 0 | 0 | 0 | 0 | 0 | 702.2064 | 1755.516 | 0 | 0 | 0 | 0 | 0 | 0 | 0 | 0 | 703.8037 | 1759.5092 | 0 | 0 | 0 | 0 | 0 | 0 | 0 | 0 | 2459.147 | 694.2511 | 2457.7223 | 149.4964 | 2463.3128 | 0
192 | 0.00625 | 106.6 | 118.6 | 130.6 | 1.6921 | 1.8825 | 2.073 | 1.6921 | 1.8825 | 2.073 | 1.7085 | 1.7048 | 1.7077 | 189.8298 | 189.424 | 189.7458 | 189.8298 | 189.424 | 189.7458 | 26.2881 | 65.7203 | 0 | 0 | 0 | 0 | 0 | 0 | 0 | 0 | 92.0084 | 26.2812 | 65.7031 | 0 | 0 | 0 | 0 | 0 | 0 | 0 | 0 |  | 26.2867 | 65.7168 | 0 | 0 | 0 | 0 | 0 | 0 | 0 | 0 | 92.0035 | 189.8298 | 189.8298 | 0 | 0 | 0 | 0 | 0 | 0 | 0 | 0 | 189.424 | 189.424 | 0 | 0 | 0 | 0 | 0 | 0 | 0 | 0 | 189.7458 | 189.7458 | 0 | 0 | 0 | 0 | 0 | 0 | 0 | 0 | 379.4916 | 189.8298 | 189.8298 | 0 | 0 | 0 | 0 | 0 | 0 | 0 | 0 | 189.424 | 189.424 | 0 | 0 | 0 | 0 | 0 | 0 | 0 | 0 | 189.7458 | 189.7458 | 0 | 0 | 0 | 0 | 0 | 0 | 0 | 0 | 20.2359 | 22.4657 | 24.7808 | 1.6867 | 1.7027 | 1.7208 | 4.9903 | 12.4757 | 0 | 0 | 0 | 0 | 0 | 0 | 0 | 0 | 4.9783 | 12.4457 | 0 | 0 | 0 | 0 | 0 | 0 | 0 | 0 | 4.9878 | 12.4695 | 0 | 0 | 0 | 0 | 0 | 0 | 0 | 0 | 696.1771 | 1740.4428 | 0 | 0 | 0 | 0 | 0 | 0 | 0 | 0 | 695.0462 | 1737.6155 | 0 | 0 | 0 | 0 | 0 | 0 | 0 | 0 | 695.9432 | 1739.8579 | 0 | 0 | 0 | 0 | 0 | 0 | 0 | 0 | 2436.62 | 671.7241 | 2432.6618 | 124.4358 | 2435.8011 | 0
193 | 0.0062826 | 105.2665 | 117.1184 | 128.9702 | 1.6709 | 1.859 | 2.0471 | 1.6709 | 1.859 | 2.0471 | 1.6873 | 1.6813 | 1.6818 | 187.478 | 186.8109 | 186.8714 | 187.478 | 186.8109 | 186.8714 | 26.2479 | 65.6197 | 0 | 0 | 0 | 0 | 0 | 0 | 0 | 0 | 91.8676 | 26.2363 | 65.5908 | 0 | 0 | 0 | 0 | 0 | 0 | 0 | 0 |  | 26.2374 | 65.5934 | 0 | 0 | 0 | 0 | 0 | 0 | 0 | 0 | 91.8308 | 187.478 | 187.478 | 0 | 0 | 0 | 0 | 0 | 0 | 0 | 0 | 186.8109 | 186.8109 | 0 | 0 | 0 | 0 | 0 | 0 | 0 | 0 | 186.8714 | 186.8714 | 0 | 0 | 0 | 0 | 0 | 0 | 0 | 0 | 373.7428 | 187.478 | 187.478 | 0 | 0 | 0 | 0 | 0 | 0 | 0 | 0 | 186.8109 | 186.8109 | 0 | 0 | 0 | 0 | 0 | 0 | 0 | 0 | 186.8714 | 186.8714 | 0 | 0 | 0 | 0 | 0 | 0 | 0 | 0 | 19.7352 | 21.879 | 24.1008 | 1.6953 | 1.7112 | 1.7294 | 4.9209 | 12.3023 | 0 | 0 | 0 | 0 | 0 | 0 | 0 | 0 | 4.9012 | 12.2531 | 0 | 0 | 0 | 0 | 0 | 0 | 0 | 0 | 4.903 | 12.2575 | 0 | 0 | 0 | 0 | 0 | 0 | 0 | 0 | 689.5943 | 1723.9858 | 0 | 0 | 0 | 0 | 0 | 0 | 0 | 0 | 687.715 | 1719.2874 | 0 | 0 | 0 | 0 | 0 | 0 | 0 | 0 | 687.8855 | 1719.7136 | 0 | 0 | 0 | 0 | 0 | 0 | 0 | 0 | 2413.5801 | 648.6842 | 2407.0024 | 98.7765 | 2407.5991 | 0
194 | 0.0063151 | 103.917 | 115.6189 | 127.3208 | 1.6495 | 1.8352 | 2.021 | 1.6495 | 1.8352 | 2.021 | 1.6659 | 1.6575 | 1.6557 | 185.0979 | 184.1664 | 183.9624 | 185.0979 | 184.1664 | 183.9624 | 26.2062 | 65.5156 | 0 | 0 | 0 | 0 | 0 | 0 | 0 | 0 | 91.7218 | 26.1897 | 65.4742 | 0 | 0 | 0 | 0 | 0 | 0 | 0 | 0 |  | 26.186 | 65.4651 | 0 | 0 | 0 | 0 | 0 | 0 | 0 | 0 | 91.6512 | 185.0979 | 185.0979 | 0 | 0 | 0 | 0 | 0 | 0 | 0 | 0 | 184.1664 | 184.1664 | 0 | 0 | 0 | 0 | 0 | 0 | 0 | 0 | 183.9624 | 183.9624 | 0 | 0 | 0 | 0 | 0 | 0 | 0 | 0 | 367.9247 | 185.0979 | 185.0979 | 0 | 0 | 0 | 0 | 0 | 0 | 0 | 0 | 184.1664 | 184.1664 | 0 | 0 | 0 | 0 | 0 | 0 | 0 | 0 | 183.9624 | 183.9624 | 0 | 0 | 0 | 0 | 0 | 0 | 0 | 0 | 19.2348 | 21.2931 | 23.4222 | 1.7038 | 1.7197 | 1.7379 | 4.8507 | 12.1268 | 0 | 0 | 0 | 0 | 0 | 0 | 0 | 0 | 4.8233 | 12.0582 | 0 | 0 | 0 | 0 | 0 | 0 | 0 | 0 | 4.8172 | 12.0431 | 0 | 0 | 0 | 0 | 0 | 0 | 0 | 0 | 682.8641 | 1707.1602 | 0 | 0 | 0 | 0 | 0 | 0 | 0 | 0 | 680.2115 | 1700.5288 | 0 | 0 | 0 | 0 | 0 | 0 | 0 | 0 | 679.6292 | 1699.0729 | 0 | 0 | 0 | 0 | 0 | 0 | 0 | 0 | 2390.0243 | 625.1284 | 2380.7403 | 72.5144 | 2378.7021 | 0
195 | 0.0063477 | 102.5516 | 114.1018 | 125.652 | 1.6278 | 1.8111 | 1.9945 | 1.6278 | 1.8111 | 1.9945 | 1.6442 | 1.6334 | 1.6292 | 182.6898 | 181.4907 | 181.0191 | 182.6898 | 181.4907 | 181.0191 | 26.1632 | 65.4079 | 0 | 0 | 0 | 0 | 0 | 0 | 0 | 0 | 91.5711 | 26.1414 | 65.3535 | 0 | 0 | 0 | 0 | 0 | 0 | 0 | 0 |  | 26.1328 | 65.3319 | 0 | 0 | 0 | 0 | 0 | 0 | 0 | 0 | 91.4647 | 182.6898 | 182.6898 | 0 | 0 | 0 | 0 | 0 | 0 | 0 | 0 | 181.4907 | 181.4907 | 0 | 0 | 0 | 0 | 0 | 0 | 0 | 0 | 181.0191 | 181.0191 | 0 | 0 | 0 | 0 | 0 | 0 | 0 | 0 | 362.0383 | 182.6898 | 182.6898 | 0 | 0 | 0 | 0 | 0 | 0 | 0 | 0 | 181.4907 | 181.4907 | 0 | 0 | 0 | 0 | 0 | 0 | 0 | 0 | 181.0191 | 181.0191 | 0 | 0 | 0 | 0 | 0 | 0 | 0 | 0 | 18.7351 | 20.7084 | 22.7454 | 1.7121 | 1.728 | 1.7462 | 4.7797 | 11.9494 | 0 | 0 | 0 | 0 | 0 | 0 | 0 | 0 | 4.7444 | 11.8611 | 0 | 0 | 0 | 0 | 0 | 0 | 0 | 0 | 4.7305 | 11.8263 | 0 | 0 | 0 | 0 | 0 | 0 | 0 | 0 | 675.9856 | 1689.9641 | 0 | 0 | 0 | 0 | 0 | 0 | 0 | 0 | 672.5349 | 1681.3371 | 0 | 0 | 0 | 0 | 0 | 0 | 0 | 0 | 671.173 | 1677.9326 | 0 | 0 | 0 | 0 | 0 | 0 | 0 | 0 | 2365.9497 | 601.0538 | 2353.872 | 45.6461 | 2349.1056 | 0
196 | 0.0063802 | 101.1706 | 112.5673 | 123.9641 | 1.6059 | 1.7868 | 1.9677 | 1.6059 | 1.7868 | 1.9677 | 1.6223 | 1.6091 | 1.6024 | 180.2541 | 178.7844 | 178.0422 | 180.2541 | 178.7844 | 178.0422 | 26.1187 | 65.2968 | 0 | 0 | 0 | 0 | 0 | 0 | 0 | 0 | 91.4155 | 26.0914 | 65.2286 | 0 | 0 | 0 | 0 | 0 | 0 | 0 | 0 |  | 26.0775 | 65.1938 | 0 | 0 | 0 | 0 | 0 | 0 | 0 | 0 | 91.2713 | 180.2541 | 180.2541 | 0 | 0 | 0 | 0 | 0 | 0 | 0 | 0 | 178.7844 | 178.7844 | 0 | 0 | 0 | 0 | 0 | 0 | 0 | 0 | 178.0422 | 178.0422 | 0 | 0 | 0 | 0 | 0 | 0 | 0 | 0 | 356.0844 | 180.2541 | 180.2541 | 0 | 0 | 0 | 0 | 0 | 0 | 0 | 0 | 178.7844 | 178.7844 | 0 | 0 | 0 | 0 | 0 | 0 | 0 | 0 | 178.0422 | 178.0422 | 0 | 0 | 0 | 0 | 0 | 0 | 0 | 0 | 18.2364 | 20.1253 | 22.0708 | 1.7204 | 1.7362 | 1.7544 | 4.708 | 11.77 | 0 | 0 | 0 | 0 | 0 | 0 | 0 | 0 | 4.6647 | 11.6618 | 0 | 0 | 0 | 0 | 0 | 0 | 0 | 0 | 4.6429 | 11.6072 | 0 | 0 | 0 | 0 | 0 | 0 | 0 | 0 | 668.9582 | 1672.3956 | 0 | 0 | 0 | 0 | 0 | 0 | 0 | 0 | 664.684 | 1661.7101 | 0 | 0 | 0 | 0 | 0 | 0 | 0 | 0 | 662.5159 | 1656.2898 | 0 | 0 | 0 | 0 | 0 | 0 | 0 | 0 | 2341.3538 | 576.4579 | 2326.3941 | 18.1682 | 2318.8057 | 0
197 | 0.0064128 | 99.7741 | 111.0157 | 122.2573 | 1.5837 | 1.7622 | 1.9406 | 1.5837 | 1.7622 | 1.9406 | 1.6001 | 1.5844 | 1.5753 | 177.7912 | 176.0478 | 175.0319 | 177.7912 | 176.0478 | 175.0319 | 26.0728 | 65.182 | 0 | 0 | 0 | 0 | 0 | 0 | 0 | 0 | 91.2548 | 26.0398 | 65.0994 | 0 | 0 | 0 | 0 | 0 | 0 | 0 | 0 |  | 26.0203 | 65.0508 | 0 | 0 | 0 | 0 | 0 | 0 | 0 | 0 | 91.0711 | 177.7912 | 177.7912 | 0 | 0 | 0 | 0 | 0 | 0 | 0 | 0 | 176.0478 | 176.0478 | 0 | 0 | 0 | 0 | 0 | 0 | 0 | 0 | 175.0319 | 175.0319 | 0 | 0 | 0 | 0 | 0 | 0 | 0 | 0 | 350.0639 | 177.7912 | 177.7912 | 0 | 0 | 0 | 0 | 0 | 0 | 0 | 0 | 176.0478 | 176.0478 | 0 | 0 | 0 | 0 | 0 | 0 | 0 | 0 | 175.0319 | 175.0319 | 0 | 0 | 0 | 0 | 0 | 0 | 0 | 0 | 17.739 | 19.5441 | 21.3989 | 1.7286 | 1.7443 | 1.7624 | 4.6355 | 11.5888 | 0 | 0 | 0 | 0 | 0 | 0 | 0 | 0 | 4.5842 | 11.4606 | 0 | 0 | 0 | 0 | 0 | 0 | 0 | 0 | 4.5544 | 11.386 | 0 | 0 | 0 | 0 | 0 | 0 | 0 | 0 | 661.7812 | 1654.4531 | 0 | 0 | 0 | 0 | 0 | 0 | 0 | 0 | 656.6582 | 1641.6456 | 0 | 0 | 0 | 0 | 0 | 0 | 0 | 0 | 653.6568 | 1634.1419 | 0 | 0 | 0 | 0 | 0 | 0 | 0 | 0 | 2316.2343 | 551.3384 | 2298.3038 | 0 | 2287.7987 | 0
198 | 0.0064453 | 98.3624 | 109.4471 | 120.5318 | 1.5613 | 1.7373 | 1.9132 | 1.5613 | 1.7373 | 1.9132 | 1.5777 | 1.5595 | 1.5479 | 175.3014 | 173.2814 | 171.9888 | 175.3014 | 173.2814 | 171.9888 | 26.0255 | 65.0637 | 0 | 0 | 0 | 0 | 0 | 0 | 0 | 0 | 91.0892 | 25.9864 | 64.9661 | 0 | 0 | 0 | 0 | 0 | 0 | 0 | 0 |  | 25.9611 | 64.9028 | 0 | 0 | 0 | 0 | 0 | 0 | 0 | 0 | 90.864 | 175.3014 | 175.3014 | 0 | 0 | 0 | 0 | 0 | 0 | 0 | 0 | 173.2814 | 173.2814 | 0 | 0 | 0 | 0 | 0 | 0 | 0 | 0 | 171.9888 | 171.9888 | 0 | 0 | 0 | 0 | 0 | 0 | 0 | 0 | 343.9777 | 175.3014 | 175.3014 | 0 | 0 | 0 | 0 | 0 | 0 | 0 | 0 | 173.2814 | 173.2814 | 0 | 0 | 0 | 0 | 0 | 0 | 0 | 0 | 171.9888 | 171.9888 | 0 | 0 | 0 | 0 | 0 | 0 | 0 | 0 | 17.2431 | 18.9651 | 20.7301 | 1.7366 | 1.7523 | 1.7703 | 4.5623 | 11.4058 | 0 | 0 | 0 | 0 | 0 | 0 | 0 | 0 | 4.503 | 11.2574 | 0 | 0 | 0 | 0 | 0 | 0 | 0 | 0 | 4.465 | 11.1626 | 0 | 0 | 0 | 0 | 0 | 0 | 0 | 0 | 654.454 | 1636.135 | 0 | 0 | 0 | 0 | 0 | 0 | 0 | 0 | 648.4567 | 1621.1417 | 0 | 0 | 0 | 0 | 0 | 0 | 0 | 0 | 644.5947 | 1611.4868 | 0 | 0 | 0 | 0 | 0 | 0 | 0 | 0 | 2290.589 | 525.6931 | 2269.5984 | 0 | 2256.0815 | 0
199 | 0.0064779 | 96.9357 | 107.8618 | 118.788 | 1.5387 | 1.7121 | 1.8855 | 1.5387 | 1.7121 | 1.8855 | 1.5551 | 1.5344 | 1.5202 | 172.7851 | 170.4855 | 168.9134 | 172.7851 | 170.4855 | 168.9134 | 25.9767 | 64.9419 | 0 | 0 | 0 | 0 | 0 | 0 | 0 | 0 | 90.9186 | 25.9314 | 64.8285 | 0 | 0 | 0 | 0 | 0 | 0 | 0 | 0 |  | 25.9 | 64.75 | 0 | 0 | 0 | 0 | 0 | 0 | 0 | 0 | 90.65 | 172.7851 | 172.7851 | 0 | 0 | 0 | 0 | 0 | 0 | 0 | 0 | 170.4855 | 170.4855 | 0 | 0 | 0 | 0 | 0 | 0 | 0 | 0 | 168.9134 | 168.9134 | 0 | 0 | 0 | 0 | 0 | 0 | 0 | 0 | 337.8267 | 172.7851 | 172.7851 | 0 | 0 | 0 | 0 | 0 | 0 | 0 | 0 | 170.4855 | 170.4855 | 0 | 0 | 0 | 0 | 0 | 0 | 0 | 0 | 168.9134 | 168.9134 | 0 | 0 | 0 | 0 | 0 | 0 | 0 | 0 | 16.749 | 18.3889 | 20.0649 | 1.7446 | 1.7601 | 1.7781 | 4.4884 | 11.221 | 0 | 0 | 0 | 0 | 0 | 0 | 0 | 0 | 4.4209 | 11.0523 | 0 | 0 | 0 | 0 | 0 | 0 | 0 | 0 | 4.3749 | 10.9371 | 0 | 0 | 0 | 0 | 0 | 0 | 0 | 0 | 646.9761 | 1617.4401 | 0 | 0 | 0 | 0 | 0 | 0 | 0 | 0 | 640.0787 | 1600.1969 | 0 | 0 | 0 | 0 | 0 | 0 | 0 | 0 | 635.3289 | 1588.3223 | 0 | 0 | 0 | 0 | 0 | 0 | 0 | 0 | 2264.4162 | 499.5203 | 2240.2756 | 0 | 2223.6512 | 0
200 | 0.0065104 | 95.4941 | 106.2601 | 117.0261 | 1.5158 | 1.6867 | 1.8576 | 1.5158 | 1.6867 | 1.8576 | 1.5322 | 1.5089 | 1.4923 | 170.2426 | 167.6606 | 165.806 | 170.2426 | 167.6606 | 165.806 | 25.9266 | 64.8165 | 0 | 0 | 0 | 0 | 0 | 0 | 0 | 0 | 90.7431 | 25.8747 | 64.6869 | 0 | 0 | 0 | 0 | 0 | 0 | 0 | 0 |  | 25.8369 | 64.5924 | 0 | 0 | 0 | 0 | 0 | 0 | 0 | 0 | 90.4293 | 170.2426 | 170.2426 | 0 | 0 | 0 | 0 | 0 | 0 | 0 | 0 | 167.6606 | 167.6606 | 0 | 0 | 0 | 0 | 0 | 0 | 0 | 0 | 165.806 | 165.806 | 0 | 0 | 0 | 0 | 0 | 0 | 0 | 0 | 331.6119 | 170.2426 | 170.2426 | 0 | 0 | 0 | 0 | 0 | 0 | 0 | 0 | 167.6606 | 167.6606 | 0 | 0 | 0 | 0 | 0 | 0 | 0 | 0 | 165.806 | 165.806 | 0 | 0 | 0 | 0 | 0 | 0 | 0 | 0 | 16.2572 | 17.8156 | 19.4036 | 1.7524 | 1.7678 | 1.7857 | 4.4138 | 11.0345 | 0 | 0 | 0 | 0 | 0 | 0 | 0 | 0 | 4.3382 | 10.8454 | 0 | 0 | 0 | 0 | 0 | 0 | 0 | 0 | 4.2839 | 10.7098 | 0 | 0 | 0 | 0 | 0 | 0 | 0 | 0 | 639.3469 | 1598.3674 | 0 | 0 | 0 | 0 | 0 | 0 | 0 | 0 | 631.5239 | 1578.8096 | 0 | 0 | 0 | 0 | 0 | 0 | 0 | 0 | 625.8587 | 1564.6468 | 0 | 0 | 0 | 0 | 0 | 0 | 0 | 0 | 2237.7143 | 472.8184 | 2210.3335 | 0 | 2190.5056 | 0
201 | 0.006543 | 94.038 | 104.6422 | 115.2464 | 1.4927 | 1.661 | 1.8293 | 1.4927 | 1.661 | 1.8293 | 1.5091 | 1.4833 | 1.464 | 167.6745 | 164.807 | 162.6671 | 167.6745 | 164.807 | 162.6671 | 25.875 | 64.6876 | 0 | 0 | 0 | 0 | 0 | 0 | 0 | 0 | 90.5626 | 25.8164 | 64.541 | 0 | 0 | 0 | 0 | 0 | 0 | 0 | 0 |  | 25.772 | 64.4299 | 0 | 0 | 0 | 0 | 0 | 0 | 0 | 0 | 90.2019 | 167.6745 | 167.6745 | 0 | 0 | 0 | 0 | 0 | 0 | 0 | 0 | 164.807 | 164.807 | 0 | 0 | 0 | 0 | 0 | 0 | 0 | 0 | 162.6671 | 162.6671 | 0 | 0 | 0 | 0 | 0 | 0 | 0 | 0 | 325.3342 | 167.6745 | 167.6745 | 0 | 0 | 0 | 0 | 0 | 0 | 0 | 0 | 164.807 | 164.807 | 0 | 0 | 0 | 0 | 0 | 0 | 0 | 0 | 162.6671 | 162.6671 | 0 | 0 | 0 | 0 | 0 | 0 | 0 | 0 | 15.7678 | 17.2458 | 18.7468 | 1.7601 | 1.7754 | 1.7932 | 4.3386 | 10.8465 | 0 | 0 | 0 | 0 | 0 | 0 | 0 | 0 | 4.2547 | 10.6368 | 0 | 0 | 0 | 0 | 0 | 0 | 0 | 0 | 4.1923 | 10.4806 | 0 | 0 | 0 | 0 | 0 | 0 | 0 | 0 | 631.5663 | 1578.9157 | 0 | 0 | 0 | 0 | 0 | 0 | 0 | 0 | 622.7916 | 1556.9789 | 0 | 0 | 0 | 0 | 0 | 0 | 0 | 0 | 616.1836 | 1540.4591 | 0 | 0 | 0 | 0 | 0 | 0 | 0 | 0 | 2210.482 | 445.5861 | 2179.7705 | 0 | 2156.6427 | 0
202 | 0.0065755 | 92.5674 | 103.0083 | 113.4491 | 1.4693 | 1.6351 | 1.8008 | 1.4693 | 1.6351 | 1.8008 | 1.4857 | 1.4573 | 1.4355 | 165.081 | 161.9254 | 159.4973 | 165.081 | 161.9254 | 159.4973 | 25.8221 | 64.5551 | 0 | 0 | 0 | 0 | 0 | 0 | 0 | 0 | 90.3772 | 25.7564 | 64.3911 | 0 | 0 | 0 | 0 | 0 | 0 | 0 | 0 |  | 25.7051 | 64.2627 | 0 | 0 | 0 | 0 | 0 | 0 | 0 | 0 | 89.9678 | 165.081 | 165.081 | 0 | 0 | 0 | 0 | 0 | 0 | 0 | 0 | 161.9254 | 161.9254 | 0 | 0 | 0 | 0 | 0 | 0 | 0 | 0 | 159.4973 | 159.4973 | 0 | 0 | 0 | 0 | 0 | 0 | 0 | 0 | 318.9945 | 165.081 | 165.081 | 0 | 0 | 0 | 0 | 0 | 0 | 0 | 0 | 161.9254 | 161.9254 | 0 | 0 | 0 | 0 | 0 | 0 | 0 | 0 | 159.4973 | 159.4973 | 0 | 0 | 0 | 0 | 0 | 0 | 0 | 0 | 15.2811 | 16.6797 | 18.0948 | 1.7677 | 1.7828 | 1.8005 | 4.2627 | 10.6568 | 0 | 0 | 0 | 0 | 0 | 0 | 0 | 0 | 4.1706 | 10.4265 | 0 | 0 | 0 | 0 | 0 | 0 | 0 | 0 | 4.0999 | 10.2497 | 0 | 0 | 0 | 0 | 0 | 0 | 0 | 0 | 623.6338 | 1559.0845 | 0 | 0 | 0 | 0 | 0 | 0 | 0 | 0 | 613.8815 | 1534.7038 | 0 | 0 | 0 | 0 | 0 | 0 | 0 | 0 | 606.3032 | 1515.758 | 0 | 0 | 0 | 0 | 0 | 0 | 0 | 0 | 2182.7183 | 417.8224 | 2148.5853 | 0 | 2122.0612 | 0
203 | 0.0066081 | 91.0828 | 101.3586 | 111.6345 | 1.4458 | 1.6089 | 1.772 | 1.4458 | 1.6089 | 1.772 | 1.4622 | 1.4311 | 1.4067 | 162.4625 | 159.016 | 156.2969 | 162.4625 | 159.016 | 156.2969 | 25.7677 | 64.4192 | 0 | 0 | 0 | 0 | 0 | 0 | 0 | 0 | 90.1869 | 25.6948 | 64.237 | 0 | 0 | 0 | 0 | 0 | 0 | 0 | 0 |  | 25.6363 | 64.0908 | 0 | 0 | 0 | 0 | 0 | 0 | 0 | 0 | 89.7271 | 162.4625 | 162.4625 | 0 | 0 | 0 | 0 | 0 | 0 | 0 | 0 | 159.016 | 159.016 | 0 | 0 | 0 | 0 | 0 | 0 | 0 | 0 | 156.2969 | 156.2969 | 0 | 0 | 0 | 0 | 0 | 0 | 0 | 0 | 312.5938 | 162.4625 | 162.4625 | 0 | 0 | 0 | 0 | 0 | 0 | 0 | 0 | 159.016 | 159.016 | 0 | 0 | 0 | 0 | 0 | 0 | 0 | 0 | 156.2969 | 156.2969 | 0 | 0 | 0 | 0 | 0 | 0 | 0 | 0 | 14.7975 | 16.1176 | 17.4481 | 1.7751 | 1.7901 | 1.8077 | 4.1863 | 10.4657 | 0 | 0 | 0 | 0 | 0 | 0 | 0 | 0 | 4.0859 | 10.2147 | 0 | 0 | 0 | 0 | 0 | 0 | 0 | 0 | 4.0069 | 10.0172 | 0 | 0 | 0 | 0 | 0 | 0 | 0 | 0 | 615.5493 | 1538.8732 | 0 | 0 | 0 | 0 | 0 | 0 | 0 | 0 | 604.7935 | 1511.9836 | 0 | 0 | 0 | 0 | 0 | 0 | 0 | 0 | 596.2171 | 1490.5428 | 0 | 0 | 0 | 0 | 0 | 0 | 0 | 0 | 2154.4225 | 389.5266 | 2116.7771 | 0 | 2086.76 | 0
204 | 0.0066406 | 89.5842 | 99.6935 | 109.8029 | 1.422 | 1.5824 | 1.7429 | 1.422 | 1.5824 | 1.7429 | 1.4384 | 1.4047 | 1.3776 | 159.8195 | 156.0793 | 153.0665 | 159.8195 | 156.0793 | 153.0665 | 25.7119 | 0 | 0 | 0 | 0 | 0 | 0 | 0 | 0 | 0 | 25.7119 | 25.6316 | 64.079 | 0 | 0 | 0 | 0 | 0 | 0 | 0 | 0 |  | 25.5657 | 63.9142 | 0 | 0 | 0 | 0 | 0 | 0 | 0 | 0 | 89.4799 | 159.8195 | 0 | 0 | 0 | 0 | 0 | 0 | 0 | 0 | 0 | 156.0793 | 156.0793 | 0 | 0 | 0 | 0 | 0 | 0 | 0 | 0 | 153.0665 | 153.0665 | 0 | 0 | 0 | 0 | 0 | 0 | 0 | 0 | 306.1331 | 159.8195 | 0 | 0 | 0 | 0 | 0 | 0 | 0 | 0 | 0 | 156.0793 | 156.0793 | 0 | 0 | 0 | 0 | 0 | 0 | 0 | 0 | 153.0665 | 153.0665 | 0 | 0 | 0 | 0 | 0 | 0 | 0 | 0 | 14.3173 | 15.5601 | 16.8071 | 1.7825 | 1.7973 | 1.8148 | 4.1093 | 0 | 0 | 0 | 0 | 0 | 0 | 0 | 0 | 0 | 4.0006 | 10.0014 | 0 | 0 | 0 | 0 | 0 | 0 | 0 | 0 | 3.9133 | 9.7831 | 0 | 0 | 0 | 0 | 0 | 0 | 0 | 0 | 607.3126 | 0 | 0 | 0 | 0 | 0 | 0 | 0 | 0 | 0 | 595.5272 | 1488.8181 | 0 | 0 | 0 | 0 | 0 | 0 | 0 | 0 | 585.9253 | 1464.8133 | 0 | 0 | 0 | 0 | 0 | 0 | 0 | 0 | 607.3126 | 0 | 2084.3454 | 0 | 2050.7386 | 0
205 | 0.0066732 | 88.0719 | 98.0132 | 107.9545 | 1.398 | 1.5558 | 1.7136 | 1.398 | 1.5558 | 1.7136 | 1.4144 | 1.378 | 1.3483 | 157.1523 | 153.1157 | 149.8066 | 157.1523 | 153.1157 | 149.8066 | 25.6548 | 0 | 0 | 0 | 0 | 0 | 0 | 0 | 0 | 0 | 25.6548 | 25.5668 | 63.9169 | 0 | 0 | 0 | 0 | 0 | 0 | 0 | 0 |  | 25.4932 | 63.7331 | 0 | 0 | 0 | 0 | 0 | 0 | 0 | 0 | 89.2264 | 157.1523 | 0 | 0 | 0 | 0 | 0 | 0 | 0 | 0 | 0 | 153.1157 | 153.1157 | 0 | 0 | 0 | 0 | 0 | 0 | 0 | 0 | 149.8066 | 149.8066 | 0 | 0 | 0 | 0 | 0 | 0 | 0 | 0 | 299.6133 | 157.1523 | 0 | 0 | 0 | 0 | 0 | 0 | 0 | 0 | 0 | 153.1157 | 153.1157 | 0 | 0 | 0 | 0 | 0 | 0 | 0 | 0 | 149.8066 | 149.8066 | 0 | 0 | 0 | 0 | 0 | 0 | 0 | 0 | 13.8407 | 15.0074 | 16.1723 | 1.7897 | 1.8044 | 1.8217 | 4.0317 | 0 | 0 | 0 | 0 | 0 | 0 | 0 | 0 | 0 | 3.9147 | 9.7867 | 0 | 0 | 0 | 0 | 0 | 0 | 0 | 0 | 3.8191 | 9.5476 | 0 | 0 | 0 | 0 | 0 | 0 | 0 | 0 | 598.9237 | 0 | 0 | 0 | 0 | 0 | 0 | 0 | 0 | 0 | 586.0828 | 1465.2071 | 0 | 0 | 0 | 0 | 0 | 0 | 0 | 0 | 575.4277 | 1438.5694 | 0 | 0 | 0 | 0 | 0 | 0 | 0 | 0 | 598.9237 | 0 | 2051.29 | 0 | 2013.9971 | 0
206 | 0.0067057 | 86.5461 | 96.3179 | 106.0897 | 1.3737 | 1.5289 | 1.684 | 1.3737 | 1.5289 | 1.684 | 1.3902 | 1.3511 | 1.3187 | 154.4613 | 150.1258 | 146.5177 | 154.4613 | 150.1258 | 146.5177 | 25.5963 | 0 | 0 | 0 | 0 | 0 | 0 | 0 | 0 | 0 | 25.5963 | 25.5004 | 63.751 | 0 | 0 | 0 | 0 | 0 | 0 | 0 | 0 |  | 25.419 | 63.5475 | 0 | 0 | 0 | 0 | 0 | 0 | 0 | 0 | 88.9665 | 154.4613 | 0 | 0 | 0 | 0 | 0 | 0 | 0 | 0 | 0 | 150.1258 | 150.1258 | 0 | 0 | 0 | 0 | 0 | 0 | 0 | 0 | 146.5177 | 146.5177 | 0 | 0 | 0 | 0 | 0 | 0 | 0 | 0 | 293.0354 | 154.4613 | 0 | 0 | 0 | 0 | 0 | 0 | 0 | 0 | 0 | 150.1258 | 150.1258 | 0 | 0 | 0 | 0 | 0 | 0 | 0 | 0 | 146.5177 | 146.5177 | 0 | 0 | 0 | 0 | 0 | 0 | 0 | 0 | 13.368 | 14.4598 | 15.544 | 1.7968 | 1.8113 | 1.8284 | 3.9536 | 0 | 0 | 0 | 0 | 0 | 0 | 0 | 0 | 0 | 3.8283 | 9.5707 | 0 | 0 | 0 | 0 | 0 | 0 | 0 | 0 | 3.7243 | 9.3108 | 0 | 0 | 0 | 0 | 0 | 0 | 0 | 0 | 590.3827 | 0 | 0 | 0 | 0 | 0 | 0 | 0 | 0 | 0 | 576.4603 | 1441.1508 | 0 | 0 | 0 | 0 | 0 | 0 | 0 | 0 | 564.7245 | 1411.8113 | 0 | 0 | 0 | 0 | 0 | 0 | 0 | 0 | 590.3827 | 0 | 2017.6112 | 0 | 1976.5359 | 0
207 | 0.0067383 | 85.0071 | 94.6079 | 104.2087 | 1.3493 | 1.5017 | 1.6541 | 1.3493 | 1.5017 | 1.6541 | 1.3657 | 1.324 | 1.2888 | 151.747 | 147.1099 | 143.2002 | 151.747 | 147.1099 | 143.2002 | 25.5365 | 0 | 0 | 0 | 0 | 0 | 0 | 0 | 0 | 0 | 25.5365 | 25.4325 | 63.5811 | 0 | 0 | 0 | 0 | 0 | 0 | 0 | 0 |  | 25.343 | 63.3575 | 0 | 0 | 0 | 0 | 0 | 0 | 0 | 0 | 88.7005 | 151.747 | 0 | 0 | 0 | 0 | 0 | 0 | 0 | 0 | 0 | 147.1099 | 147.1099 | 0 | 0 | 0 | 0 | 0 | 0 | 0 | 0 | 143.2002 | 143.2002 | 0 | 0 | 0 | 0 | 0 | 0 | 0 | 0 | 286.4004 | 151.747 | 0 | 0 | 0 | 0 | 0 | 0 | 0 | 0 | 0 | 147.1099 | 147.1099 | 0 | 0 | 0 | 0 | 0 | 0 | 0 | 0 | 143.2002 | 143.2002 | 0 | 0 | 0 | 0 | 0 | 0 | 0 | 0 | 12.8996 | 13.9178 | 14.9227 | 1.8038 | 1.8181 | 1.835 | 3.8751 | 0 | 0 | 0 | 0 | 0 | 0 | 0 | 0 | 0 | 3.7414 | 9.3534 | 0 | 0 | 0 | 0 | 0 | 0 | 0 | 0 | 3.6291 | 9.0728 | 0 | 0 | 0 | 0 | 0 | 0 | 0 | 0 | 581.6896 | 0 | 0 | 0 | 0 | 0 | 0 | 0 | 0 | 0 | 566.6599 | 1416.6497 | 0 | 0 | 0 | 0 | 0 | 0 | 0 | 0 | 553.8159 | 1384.5399 | 0 | 0 | 0 | 0 | 0 | 0 | 0 | 0 | 581.6896 | 0 | 1983.3096 | 0 | 1938.3558 | 0
208 | 0.0067708 | 83.4551 | 92.8834 | 102.3117 | 1.3247 | 1.4743 | 1.624 | 1.3247 | 1.4743 | 1.624 | 1.3411 | 1.2966 | 1.2587 | 149.0098 | 144.0685 | 139.8547 | 149.0098 | 144.0685 | 139.8547 | 25.4754 | 0 | 0 | 0 | 0 | 0 | 0 | 0 | 0 | 0 | 25.4754 | 25.363 | 63.4075 | 0 | 0 | 0 | 0 | 0 | 0 | 0 | 0 |  | 25.2653 | 63.1632 | 0 | 0 | 0 | 0 | 0 | 0 | 0 | 0 | 88.4285 | 149.0098 | 0 | 0 | 0 | 0 | 0 | 0 | 0 | 0 | 0 | 144.0685 | 144.0685 | 0 | 0 | 0 | 0 | 0 | 0 | 0 | 0 | 139.8547 | 139.8547 | 0 | 0 | 0 | 0 | 0 | 0 | 0 | 0 | 279.7093 | 149.0098 | 0 | 0 | 0 | 0 | 0 | 0 | 0 | 0 | 0 | 144.0685 | 144.0685 | 0 | 0 | 0 | 0 | 0 | 0 | 0 | 0 | 139.8547 | 139.8547 | 0 | 0 | 0 | 0 | 0 | 0 | 0 | 0 | 12.4356 | 13.3816 | 14.3088 | 1.8106 | 1.8247 | 1.8415 | 3.7961 | 0 | 0 | 0 | 0 | 0 | 0 | 0 | 0 | 0 | 3.654 | 9.135 | 0 | 0 | 0 | 0 | 0 | 0 | 0 | 0 | 3.5335 | 8.8337 | 0 | 0 | 0 | 0 | 0 | 0 | 0 | 0 | 572.8448 | 0 | 0 | 0 | 0 | 0 | 0 | 0 | 0 | 0 | 556.6818 | 1391.7045 | 0 | 0 | 0 | 0 | 0 | 0 | 0 | 0 | 542.7024 | 1356.756 | 0 | 0 | 0 | 0 | 0 | 0 | 0 | 0 | 572.8448 | 0 | 1948.3863 | 0 | 1899.4584 | 0
209 | 0.0068034 | 81.8902 | 91.1447 | 100.3992 | 1.2998 | 1.4467 | 1.5936 | 1.2998 | 1.4467 | 1.5936 | 1.3162 | 1.269 | 1.2283 | 146.25 | 141.002 | 136.4816 | 146.25 | 141.002 | 136.4816 | 25.4129 | 0 | 0 | 0 | 0 | 0 | 0 | 0 | 0 | 0 | 25.4129 | 25.2921 | 63.2302 | 0 | 0 | 0 | 0 | 0 | 0 | 0 | 0 |  | 25.1859 | 62.9648 | 0 | 0 | 0 | 0 | 0 | 0 | 0 | 0 | 88.1507 | 146.25 | 0 | 0 | 0 | 0 | 0 | 0 | 0 | 0 | 0 | 141.002 | 141.002 | 0 | 0 | 0 | 0 | 0 | 0 | 0 | 0 | 136.4816 | 136.4816 | 0 | 0 | 0 | 0 | 0 | 0 | 0 | 0 | 272.9631 | 146.25 | 0 | 0 | 0 | 0 | 0 | 0 | 0 | 0 | 0 | 141.002 | 141.002 | 0 | 0 | 0 | 0 | 0 | 0 | 0 | 0 | 136.4816 | 136.4816 | 0 | 0 | 0 | 0 | 0 | 0 | 0 | 0 | 11.9764 | 12.8516 | 13.7026 | 1.8173 | 1.8312 | 1.8478 | 3.7166 | 0 | 0 | 0 | 0 | 0 | 0 | 0 | 0 | 0 | 3.5662 | 8.9156 | 0 | 0 | 0 | 0 | 0 | 0 | 0 | 0 | 3.4374 | 8.5935 | 0 | 0 | 0 | 0 | 0 | 0 | 0 | 0 | 563.8483 | 0 | 0 | 0 | 0 | 0 | 0 | 0 | 0 | 0 | 546.5265 | 1366.3162 | 0 | 0 | 0 | 0 | 0 | 0 | 0 | 0 | 531.3844 | 1328.461 | 0 | 0 | 0 | 0 | 0 | 0 | 0 | 0 | 563.8483 | 0 | 1912.8426 | 0 | 1859.8454 | 0
210 | 0.0068359 | 80.3129 | 89.3921 | 98.4713 | 1.2748 | 1.4189 | 1.563 | 1.2748 | 1.4189 | 1.563 | 1.2912 | 1.2412 | 1.1977 | 143.468 | 137.911 | 133.0814 | 143.468 | 137.911 | 133.0814 | 25.3492 | 0 | 0 | 0 | 0 | 0 | 0 | 0 | 0 | 0 | 25.3492 | 25.2197 | 0 | 0 | 0 | 0 | 0 | 0 | 0 | 0 | 0 |  | 25.1049 | 62.7622 | 0 | 0 | 0 | 0 | 0 | 0 | 0 | 0 | 87.8671 | 143.468 | 0 | 0 | 0 | 0 | 0 | 0 | 0 | 0 | 0 | 137.911 | 0 | 0 | 0 | 0 | 0 | 0 | 0 | 0 | 0 | 133.0814 | 133.0814 | 0 | 0 | 0 | 0 | 0 | 0 | 0 | 0 | 266.1629 | 143.468 | 0 | 0 | 0 | 0 | 0 | 0 | 0 | 0 | 0 | 137.911 | 0 | 0 | 0 | 0 | 0 | 0 | 0 | 0 | 0 | 133.0814 | 133.0814 | 0 | 0 | 0 | 0 | 0 | 0 | 0 | 0 | 11.5223 | 12.3282 | 13.1047 | 1.8239 | 1.8375 | 1.8539 | 3.6368 | 0 | 0 | 0 | 0 | 0 | 0 | 0 | 0 | 0 | 3.4781 | 0 | 0 | 0 | 0 | 0 | 0 | 0 | 0 | 0 | 3.341 | 8.3525 | 0 | 0 | 0 | 0 | 0 | 0 | 0 | 0 | 554.7008 | 0 | 0 | 0 | 0 | 0 | 0 | 0 | 0 | 0 | 536.1944 | 0 | 0 | 0 | 0 | 0 | 0 | 0 | 0 | 0 | 519.8627 | 1299.6568 | 0 | 0 | 0 | 0 | 0 | 0 | 0 | 0 | 554.7008 | 0 | 536.1944 | 0 | 1819.5195 | 0
211 | 0.0068685 | 78.7232 | 87.6258 | 96.5284 | 1.2496 | 1.3909 | 1.5322 | 1.2496 | 1.3909 | 1.5322 | 1.266 | 1.2132 | 1.1669 | 140.6644 | 134.7958 | 129.6548 | 140.6644 | 134.7958 | 129.6548 | 25.2842 | 0 | 0 | 0 | 0 | 0 | 0 | 0 | 0 | 0 | 25.2842 | 25.1459 | 0 | 0 | 0 | 0 | 0 | 0 | 0 | 0 | 0 |  | 25.0223 | 62.5557 | 0 | 0 | 0 | 0 | 0 | 0 | 0 | 0 | 87.578 | 140.6644 | 0 | 0 | 0 | 0 | 0 | 0 | 0 | 0 | 0 | 134.7958 | 0 | 0 | 0 | 0 | 0 | 0 | 0 | 0 | 0 | 129.6548 | 129.6548 | 0 | 0 | 0 | 0 | 0 | 0 | 0 | 0 | 259.3096 | 140.6644 | 0 | 0 | 0 | 0 | 0 | 0 | 0 | 0 | 0 | 134.7958 | 0 | 0 | 0 | 0 | 0 | 0 | 0 | 0 | 0 | 129.6548 | 129.6548 | 0 | 0 | 0 | 0 | 0 | 0 | 0 | 0 | 11.0736 | 11.8116 | 12.5154 | 1.8304 | 1.8438 | 1.8599 | 3.5566 | 0 | 0 | 0 | 0 | 0 | 0 | 0 | 0 | 0 | 3.3896 | 0 | 0 | 0 | 0 | 0 | 0 | 0 | 0 | 0 | 3.2443 | 8.1106 | 0 | 0 | 0 | 0 | 0 | 0 | 0 | 0 | 545.4026 | 0 | 0 | 0 | 0 | 0 | 0 | 0 | 0 | 0 | 525.6863 | 0 | 0 | 0 | 0 | 0 | 0 | 0 | 0 | 0 | 508.1381 | 1270.3453 | 0 | 0 | 0 | 0 | 0 | 0 | 0 | 0 | 545.4026 | 0 | 525.6863 | 0 | 1778.4834 | 0
212 | 0.006901 | 77.1215 | 85.8461 | 94.5707 | 1.2242 | 1.3626 | 1.5011 | 1.2242 | 1.3626 | 1.5011 | 1.2406 | 1.1849 | 1.1358 | 137.8395 | 131.6571 | 126.2021 | 137.8395 | 131.6571 | 126.2021 | 25.218 | 0 | 0 | 0 | 0 | 0 | 0 | 0 | 0 | 0 | 25.218 | 25.0707 | 0 | 0 | 0 | 0 | 0 | 0 | 0 | 0 | 0 |  | 24.9382 | 62.3454 | 0 | 0 | 0 | 0 | 0 | 0 | 0 | 0 | 87.2836 | 137.8395 | 0 | 0 | 0 | 0 | 0 | 0 | 0 | 0 | 0 | 131.6571 | 0 | 0 | 0 | 0 | 0 | 0 | 0 | 0 | 0 | 126.2021 | 0 | 0 | 0 | 0 | 0 | 0 | 0 | 0 | 0 | 126.2021 | 137.8395 | 0 | 0 | 0 | 0 | 0 | 0 | 0 | 0 | 0 | 131.6571 | 0 | 0 | 0 | 0 | 0 | 0 | 0 | 0 | 0 | 126.2021 | 0 | 0 | 0 | 0 | 0 | 0 | 0 | 0 | 0 | 10.6304 | 11.3022 | 11.935 | 1.8368 | 1.8498 | 1.8658 | 3.476 | 0 | 0 | 0 | 0 | 0 | 0 | 0 | 0 | 0 | 3.3007 | 0 | 0 | 0 | 0 | 0 | 0 | 0 | 0 | 0 | 3.1472 | 0 | 0 | 0 | 0 | 0 | 0 | 0 | 0 | 0 | 535.9543 | 0 | 0 | 0 | 0 | 0 | 0 | 0 | 0 | 0 | 515.0028 | 0 | 0 | 0 | 0 | 0 | 0 | 0 | 0 | 0 | 496.2116 | 0 | 0 | 0 | 0 | 0 | 0 | 0 | 0 | 0 | 535.9543 | 0 | 515.0028 | 0 | 496.2116 | 0
213 | 0.0069336 | 75.508 | 84.0533 | 92.5986 | 1.1985 | 1.3342 | 1.4698 | 1.1985 | 1.3342 | 1.4698 | 1.2149 | 1.1565 | 1.1045 | 134.9937 | 128.4951 | 122.724 | 134.9937 | 128.4951 | 122.724 | 25.1506 | 0 | 0 | 0 | 0 | 0 | 0 | 0 | 0 | 0 | 25.1506 | 24.9941 | 0 | 0 | 0 | 0 | 0 | 0 | 0 | 0 | 0 |  | 24.8526 | 62.1314 | 0 | 0 | 0 | 0 | 0 | 0 | 0 | 0 | 86.984 | 134.9937 | 0 | 0 | 0 | 0 | 0 | 0 | 0 | 0 | 0 | 128.4951 | 0 | 0 | 0 | 0 | 0 | 0 | 0 | 0 | 0 | 122.724 | 0 | 0 | 0 | 0 | 0 | 0 | 0 | 0 | 0 | 122.724 | 134.9937 | 0 | 0 | 0 | 0 | 0 | 0 | 0 | 0 | 0 | 128.4951 | 0 | 0 | 0 | 0 | 0 | 0 | 0 | 0 | 0 | 122.724 | 0 | 0 | 0 | 0 | 0 | 0 | 0 | 0 | 0 | 10.1931 | 10.8004 | 11.3641 | 1.843 | 1.8558 | 1.8714 | 3.3952 | 0 | 0 | 0 | 0 | 0 | 0 | 0 | 0 | 0 | 3.2116 | 0 | 0 | 0 | 0 | 0 | 0 | 0 | 0 | 0 | 3.05 | 0 | 0 | 0 | 0 | 0 | 0 | 0 | 0 | 0 | 526.3566 | 0 | 0 | 0 | 0 | 0 | 0 | 0 | 0 | 0 | 504.1448 | 0 | 0 | 0 | 0 | 0 | 0 | 0 | 0 | 0 | 484.0843 | 0 | 0 | 0 | 0 | 0 | 0 | 0 | 0 | 0 | 526.3566 | 0 | 504.1448 | 0 | 484.0843 | 0
214 | 0.0069661 | 73.8828 | 82.2476 | 90.6124 | 1.1727 | 1.3055 | 1.4383 | 1.1727 | 1.3055 | 1.4383 | 1.1891 | 1.1278 | 1.073 | 132.1275 | 125.3104 | 119.2208 | 132.1275 | 125.3104 | 119.2208 | 25.082 | 0 | 0 | 0 | 0 | 0 | 0 | 0 | 0 | 0 | 25.082 | 24.9163 | 0 | 0 | 0 | 0 | 0 | 0 | 0 | 0 | 0 |  | 24.7656 | 61.9139 | 0 | 0 | 0 | 0 | 0 | 0 | 0 | 0 | 86.6795 | 132.1275 | 0 | 0 | 0 | 0 | 0 | 0 | 0 | 0 | 0 | 125.3104 | 0 | 0 | 0 | 0 | 0 | 0 | 0 | 0 | 0 | 119.2208 | 0 | 0 | 0 | 0 | 0 | 0 | 0 | 0 | 0 | 119.2208 | 132.1275 | 0 | 0 | 0 | 0 | 0 | 0 | 0 | 0 | 0 | 125.3104 | 0 | 0 | 0 | 0 | 0 | 0 | 0 | 0 | 0 | 119.2208 | 0 | 0 | 0 | 0 | 0 | 0 | 0 | 0 | 0 | 9.762 | 10.3065 | 10.8029 | 1.8491 | 1.8615 | 1.8769 | 3.314 | 0 | 0 | 0 | 0 | 0 | 0 | 0 | 0 | 0 | 3.1223 | 0 | 0 | 0 | 0 | 0 | 0 | 0 | 0 | 0 | 2.9526 | 0 | 0 | 0 | 0 | 0 | 0 | 0 | 0 | 0 | 516.6102 | 0 | 0 | 0 | 0 | 0 | 0 | 0 | 0 | 0 | 493.1133 | 0 | 0 | 0 | 0 | 0 | 0 | 0 | 0 | 0 | 471.7574 | 0 | 0 | 0 | 0 | 0 | 0 | 0 | 0 | 0 | 516.6102 | 0 | 493.1133 | 0 | 471.7574 | 0
215 | 0.0069987 | 72.2464 | 80.4293 | 88.6122 | 1.1468 | 1.2767 | 1.4065 | 1.1468 | 1.2767 | 1.4065 | 1.1632 | 1.0989 | 1.0412 | 129.2414 | 122.1036 | 115.6933 | 129.2414 | 122.1036 | 115.6933 | 25.0123 | 0 | 0 | 0 | 0 | 0 | 0 | 0 | 0 | 0 | 25.0123 | 24.8372 | 0 | 0 | 0 | 0 | 0 | 0 | 0 | 0 | 0 |  | 24.6772 | 61.693 | 0 | 0 | 0 | 0 | 0 | 0 | 0 | 0 | 86.3702 | 129.2414 | 0 | 0 | 0 | 0 | 0 | 0 | 0 | 0 | 0 | 122.1036 | 0 | 0 | 0 | 0 | 0 | 0 | 0 | 0 | 0 | 115.6933 | 0 | 0 | 0 | 0 | 0 | 0 | 0 | 0 | 0 | 115.6933 | 129.2414 | 0 | 0 | 0 | 0 | 0 | 0 | 0 | 0 | 0 | 122.1036 | 0 | 0 | 0 | 0 | 0 | 0 | 0 | 0 | 0 | 115.6933 | 0 | 0 | 0 | 0 | 0 | 0 | 0 | 0 | 0 | 9.3372 | 9.8207 | 10.2518 | 1.855 | 1.8672 | 1.8823 | 3.2326 | 0 | 0 | 0 | 0 | 0 | 0 | 0 | 0 | 0 | 3.0327 | 0 | 0 | 0 | 0 | 0 | 0 | 0 | 0 | 0 | 2.855 | 0 | 0 | 0 | 0 | 0 | 0 | 0 | 0 | 0 | 506.716 | 0 | 0 | 0 | 0 | 0 | 0 | 0 | 0 | 0 | 481.9094 | 0 | 0 | 0 | 0 | 0 | 0 | 0 | 0 | 0 | 459.2324 | 0 | 0 | 0 | 0 | 0 | 0 | 0 | 0 | 0 | 506.716 | 0 | 481.9094 | 0 | 459.2324 | 0
216 | 0.0070313 | 70.5988 | 78.5987 | 86.5985 | 1.1206 | 1.2476 | 1.3746 | 1.1206 | 1.2476 | 1.3746 | 1.137 | 1.0699 | 1.0093 | 126.3356 | 118.875 | 112.1418 | 126.3356 | 118.875 | 112.1418 | 24.9414 | 0 | 0 | 0 | 0 | 0 | 0 | 0 | 0 | 0 | 24.9414 | 24.7569 | 0 | 0 | 0 | 0 | 0 | 0 | 0 | 0 | 0 |  | 24.5876 | 0 | 0 | 0 | 0 | 0 | 0 | 0 | 0 | 0 | 24.5876 | 126.3356 | 0 | 0 | 0 | 0 | 0 | 0 | 0 | 0 | 0 | 118.875 | 0 | 0 | 0 | 0 | 0 | 0 | 0 | 0 | 0 | 112.1418 | 0 | 0 | 0 | 0 | 0 | 0 | 0 | 0 | 0 | 112.1418 | 126.3356 | 0 | 0 | 0 | 0 | 0 | 0 | 0 | 0 | 0 | 118.875 | 0 | 0 | 0 | 0 | 0 | 0 | 0 | 0 | 0 | 112.1418 | 0 | 0 | 0 | 0 | 0 | 0 | 0 | 0 | 0 | 8.9191 | 9.3434 | 9.7113 | 1.8608 | 1.8727 | 1.8875 | 3.151 | 0 | 0 | 0 | 0 | 0 | 0 | 0 | 0 | 0 | 2.943 | 0 | 0 | 0 | 0 | 0 | 0 | 0 | 0 | 0 | 2.7573 | 0 | 0 | 0 | 0 | 0 | 0 | 0 | 0 | 0 | 496.6748 | 0 | 0 | 0 | 0 | 0 | 0 | 0 | 0 | 0 | 470.5343 | 0 | 0 | 0 | 0 | 0 | 0 | 0 | 0 | 0 | 446.5109 | 0 | 0 | 0 | 0 | 0 | 0 | 0 | 0 | 0 | 496.6748 | 0 | 470.5343 | 0 | 446.5109 | 0
217 | 0.0070638 | 68.9404 | 76.756 | 84.5716 | 1.0943 | 1.2183 | 1.3424 | 1.0943 | 1.2183 | 1.3424 | 1.1107 | 1.0406 | 0.9771 | 123.4107 | 115.6251 | 108.567 | 123.4107 | 115.6251 | 108.567 | 24.8695 | 0 | 0 | 0 | 0 | 0 | 0 | 0 | 0 | 0 | 24.8695 | 24.6755 | 0 | 0 | 0 | 0 | 0 | 0 | 0 | 0 | 0 |  | 24.4967 | 0 | 0 | 0 | 0 | 0 | 0 | 0 | 0 | 0 | 24.4967 | 123.4107 | 0 | 0 | 0 | 0 | 0 | 0 | 0 | 0 | 0 | 115.6251 | 0 | 0 | 0 | 0 | 0 | 0 | 0 | 0 | 0 | 108.567 | 0 | 0 | 0 | 0 | 0 | 0 | 0 | 0 | 0 | 108.567 | 123.4107 | 0 | 0 | 0 | 0 | 0 | 0 | 0 | 0 | 0 | 115.6251 | 0 | 0 | 0 | 0 | 0 | 0 | 0 | 0 | 0 | 108.567 | 0 | 0 | 0 | 0 | 0 | 0 | 0 | 0 | 0 | 8.508 | 8.8749 | 9.1817 | 1.8665 | 1.878 | 1.8925 | 3.0692 | 0 | 0 | 0 | 0 | 0 | 0 | 0 | 0 | 0 | 2.8531 | 0 | 0 | 0 | 0 | 0 | 0 | 0 | 0 | 0 | 2.6595 | 0 | 0 | 0 | 0 | 0 | 0 | 0 | 0 | 0 | 486.4878 | 0 | 0 | 0 | 0 | 0 | 0 | 0 | 0 | 0 | 458.9893 | 0 | 0 | 0 | 0 | 0 | 0 | 0 | 0 | 0 | 433.5945 | 0 | 0 | 0 | 0 | 0 | 0 | 0 | 0 | 0 | 486.4878 | 0 | 458.9893 | 0 | 433.5945 | 0
218 | 0.0070964 | 67.2714 | 74.9016 | 82.5317 | 1.0678 | 1.1889 | 1.31 | 1.0678 | 1.1889 | 1.31 | 1.0842 | 1.0112 | 0.94472 | 120.4672 | 112.3545 | 104.9693 | 120.4672 | 112.3545 | 104.9693 | 24.7966 | 0 | 0 | 0 | 0 | 0 | 0 | 0 | 0 | 0 | 24.7966 | 24.5929 | 0 | 0 | 0 | 0 | 0 | 0 | 0 | 0 | 0 |  | 24.4047 | 0 | 0 | 0 | 0 | 0 | 0 | 0 | 0 | 0 | 24.4047 | 120.4672 | 0 | 0 | 0 | 0 | 0 | 0 | 0 | 0 | 0 | 112.3545 | 0 | 0 | 0 | 0 | 0 | 0 | 0 | 0 | 0 | 104.9693 | 0 | 0 | 0 | 0 | 0 | 0 | 0 | 0 | 0 | 104.9693 | 120.4672 | 0 | 0 | 0 | 0 | 0 | 0 | 0 | 0 | 0 | 112.3545 | 0 | 0 | 0 | 0 | 0 | 0 | 0 | 0 | 0 | 104.9693 | 0 | 0 | 0 | 0 | 0 | 0 | 0 | 0 | 0 | 8.104 | 8.4155 | 8.6633 | 1.8721 | 1.8832 | 1.8974 | 2.9872 | 0 | 0 | 0 | 0 | 0 | 0 | 0 | 0 | 0 | 2.7631 | 0 | 0 | 0 | 0 | 0 | 0 | 0 | 0 | 0 | 2.5617 | 0 | 0 | 0 | 0 | 0 | 0 | 0 | 0 | 0 | 476.1559 | 0 | 0 | 0 | 0 | 0 | 0 | 0 | 0 | 0 | 447.2759 | 0 | 0 | 0 | 0 | 0 | 0 | 0 | 0 | 0 | 420.4851 | 0 | 0 | 0 | 0 | 0 | 0 | 0 | 0 | 0 | 476.1559 | 0 | 447.2759 | 0 | 420.4851 | 0
219 | 0.0071289 | 65.5921 | 73.0356 | 80.4792 | 1.0411 | 1.1593 | 1.2774 | 1.0411 | 1.1593 | 1.2774 | 1.0575 | 0.98157 | 0.91214 | 117.5054 | 109.0636 | 101.3493 | 117.5054 | 109.0636 | 101.3493 | 24.7227 | 0 | 0 | 0 | 0 | 0 | 0 | 0 | 0 | 0 | 24.7227 | 24.5094 | 0 | 0 | 0 | 0 | 0 | 0 | 0 | 0 | 0 |  | 24.3116 | 0 | 0 | 0 | 0 | 0 | 0 | 0 | 0 | 0 | 24.3116 | 117.5054 | 0 | 0 | 0 | 0 | 0 | 0 | 0 | 0 | 0 | 109.0636 | 0 | 0 | 0 | 0 | 0 | 0 | 0 | 0 | 0 | 101.3493 | 0 | 0 | 0 | 0 | 0 | 0 | 0 | 0 | 0 | 101.3493 | 117.5054 | 0 | 0 | 0 | 0 | 0 | 0 | 0 | 0 | 0 | 109.0636 | 0 | 0 | 0 | 0 | 0 | 0 | 0 | 0 | 0 | 101.3493 | 0 | 0 | 0 | 0 | 0 | 0 | 0 | 0 | 0 | 7.7074 | 7.9655 | 8.1565 | 1.8775 | 1.8883 | 1.9021 | 2.905 | 0 | 0 | 0 | 0 | 0 | 0 | 0 | 0 | 0 | 2.6731 | 0 | 0 | 0 | 0 | 0 | 0 | 0 | 0 | 0 | 2.464 | 0 | 0 | 0 | 0 | 0 | 0 | 0 | 0 | 0 | 465.6805 | 0 | 0 | 0 | 0 | 0 | 0 | 0 | 0 | 0 | 435.3956 | 0 | 0 | 0 | 0 | 0 | 0 | 0 | 0 | 0 | 407.1846 | 0 | 0 | 0 | 0 | 0 | 0 | 0 | 0 | 0 | 465.6805 | 0 | 435.3956 | 0 | 407.1846 | 0
220 | 0.0071615 | 63.9027 | 71.1585 | 78.4144 | 1.0143 | 1.1295 | 1.2447 | 1.0143 | 1.1295 | 1.2447 | 1.0307 | 0.95178 | 0.87937 | 114.5258 | 105.753 | 97.7076 | 114.5258 | 105.753 | 97.7076 | 24.6478 | 0 | 0 | 0 | 0 | 0 | 0 | 0 | 0 | 0 | 24.6478 | 24.4248 | 0 | 0 | 0 | 0 | 0 | 0 | 0 | 0 | 0 |  | 24.2176 | 0 | 0 | 0 | 0 | 0 | 0 | 0 | 0 | 0 | 24.2176 | 114.5258 | 0 | 0 | 0 | 0 | 0 | 0 | 0 | 0 | 0 | 105.753 | 0 | 0 | 0 | 0 | 0 | 0 | 0 | 0 | 0 | 97.7076 | 0 | 0 | 0 | 0 | 0 | 0 | 0 | 0 | 0 | 97.7076 | 114.5258 | 0 | 0 | 0 | 0 | 0 | 0 | 0 | 0 | 0 | 105.753 | 0 | 0 | 0 | 0 | 0 | 0 | 0 | 0 | 0 | 97.7076 | 0 | 0 | 0 | 0 | 0 | 0 | 0 | 0 | 0 | 7.3185 | 7.5252 | 7.6617 | 1.8828 | 1.8931 | 1.9066 | 2.8228 | 0 | 0 | 0 | 0 | 0 | 0 | 0 | 0 | 0 | 2.583 | 0 | 0 | 0 | 0 | 0 | 0 | 0 | 0 | 0 | 2.3662 | 0 | 0 | 0 | 0 | 0 | 0 | 0 | 0 | 0 | 455.0628 | 0 | 0 | 0 | 0 | 0 | 0 | 0 | 0 | 0 | 423.35 | 0 | 0 | 0 | 0 | 0 | 0 | 0 | 0 | 0 | 393.6953 | 0 | 0 | 0 | 0 | 0 | 0 | 0 | 0 | 0 | 455.0628 | 0 | 423.35 | 0 | 393.6953 | 0
221 | 0.007194 | 62.2034 | 69.2704 | 76.3375 | 0.98736 | 1.0995 | 1.2117 | 0.98736 | 1.0995 | 1.2117 | 1.0038 | 0.92181 | 0.8464 | 111.5289 | 102.423 | 94.0447 | 111.5289 | 102.423 | 94.0447 | 24.572 | 0 | 0 | 0 | 0 | 0 | 0 | 0 | 0 | 0 | 24.572 | 24.3393 | 0 | 0 | 0 | 0 | 0 | 0 | 0 | 0 | 0 |  | 24.1226 | 0 | 0 | 0 | 0 | 0 | 0 | 0 | 0 | 0 | 24.1226 | 111.5289 | 0 | 0 | 0 | 0 | 0 | 0 | 0 | 0 | 0 | 102.423 | 0 | 0 | 0 | 0 | 0 | 0 | 0 | 0 | 0 | 94.0447 | 0 | 0 | 0 | 0 | 0 | 0 | 0 | 0 | 0 | 94.0447 | 111.5289 | 0 | 0 | 0 | 0 | 0 | 0 | 0 | 0 | 0 | 102.423 | 0 | 0 | 0 | 0 | 0 | 0 | 0 | 0 | 0 | 94.0447 | 0 | 0 | 0 | 0 | 0 | 0 | 0 | 0 | 0 | 6.9375 | 7.0949 | 7.1791 | 1.888 | 1.8979 | 1.911 | 2.7405 | 0 | 0 | 0 | 0 | 0 | 0 | 0 | 0 | 0 | 2.4929 | 0 | 0 | 0 | 0 | 0 | 0 | 0 | 0 | 0 | 2.2686 | 0 | 0 | 0 | 0 | 0 | 0 | 0 | 0 | 0 | 444.3042 | 0 | 0 | 0 | 0 | 0 | 0 | 0 | 0 | 0 | 411.1411 | 0 | 0 | 0 | 0 | 0 | 0 | 0 | 0 | 0 | 380.0194 | 0 | 0 | 0 | 0 | 0 | 0 | 0 | 0 | 0 | 444.3042 | 0 | 411.1411 | 0 | 380.0194 | 0
222 | 0.0072266 | 60.4946 | 67.3717 | 74.2489 | 0.96023 | 1.0694 | 1.1786 | 0.96023 | 1.0694 | 1.1786 | 0.97664 | 0.89167 | 0.81325 | 108.5151 | 99.0744 | 90.3611 | 108.5151 | 99.0744 | 90.3611 | 24.4954 | 0 | 0 | 0 | 0 | 0 | 0 | 0 | 0 | 0 | 24.4954 | 24.2529 | 0 | 0 | 0 | 0 | 0 | 0 | 0 | 0 | 0 |  | 24.0268 | 0 | 0 | 0 | 0 | 0 | 0 | 0 | 0 | 0 | 24.0268 | 108.5151 | 0 | 0 | 0 | 0 | 0 | 0 | 0 | 0 | 0 | 99.0744 | 0 | 0 | 0 | 0 | 0 | 0 | 0 | 0 | 0 | 90.3611 | 0 | 0 | 0 | 0 | 0 | 0 | 0 | 0 | 0 | 90.3611 | 108.5151 | 0 | 0 | 0 | 0 | 0 | 0 | 0 | 0 | 0 | 99.0744 | 0 | 0 | 0 | 0 | 0 | 0 | 0 | 0 | 0 | 90.3611 | 0 | 0 | 0 | 0 | 0 | 0 | 0 | 0 | 0 | 6.5646 | 6.6748 | 6.7092 | 1.893 | 1.9025 | 1.9152 | 2.6581 | 0 | 0 | 0 | 0 | 0 | 0 | 0 | 0 | 0 | 2.4028 | 0 | 0 | 0 | 0 | 0 | 0 | 0 | 0 | 0 | 2.1711 | 0 | 0 | 0 | 0 | 0 | 0 | 0 | 0 | 0 | 433.4062 | 0 | 0 | 0 | 0 | 0 | 0 | 0 | 0 | 0 | 398.7706 | 0 | 0 | 0 | 0 | 0 | 0 | 0 | 0 | 0 | 366.1592 | 0 | 0 | 0 | 0 | 0 | 0 | 0 | 0 | 0 | 433.4062 | 0 | 398.7706 | 0 | 366.1592 | 0
223 | 0.0072591 | 58.7764 | 65.4627 | 72.1489 | 0.93296 | 1.0391 | 1.1452 | 0.93296 | 1.0391 | 1.1452 | 0.94936 | 0.86137 | 0.77992 | 105.4848 | 95.7074 | 86.6575 | 105.4848 | 95.7074 | 86.6575 | 24.4179 | 0 | 0 | 0 | 0 | 0 | 0 | 0 | 0 | 0 | 24.4179 | 24.1657 | 0 | 0 | 0 | 0 | 0 | 0 | 0 | 0 | 0 |  | 23.9302 | 0 | 0 | 0 | 0 | 0 | 0 | 0 | 0 | 0 | 23.9302 | 105.4848 | 0 | 0 | 0 | 0 | 0 | 0 | 0 | 0 | 0 | 95.7074 | 0 | 0 | 0 | 0 | 0 | 0 | 0 | 0 | 0 | 86.6575 | 0 | 0 | 0 | 0 | 0 | 0 | 0 | 0 | 0 | 86.6575 | 105.4848 | 0 | 0 | 0 | 0 | 0 | 0 | 0 | 0 | 0 | 95.7074 | 0 | 0 | 0 | 0 | 0 | 0 | 0 | 0 | 0 | 86.6575 | 0 | 0 | 0 | 0 | 0 | 0 | 0 | 0 | 0 | 6.2 | 6.2653 | 6.2522 | 1.8978 | 1.9069 | 1.9192 | 2.5757 | 0 | 0 | 0 | 0 | 0 | 0 | 0 | 0 | 0 | 2.3128 | 0 | 0 | 0 | 0 | 0 | 0 | 0 | 0 | 0 | 2.0737 | 0 | 0 | 0 | 0 | 0 | 0 | 0 | 0 | 0 | 422.3703 | 0 | 0 | 0 | 0 | 0 | 0 | 0 | 0 | 0 | 386.2406 | 0 | 0 | 0 | 0 | 0 | 0 | 0 | 0 | 0 | 352.1175 | 0 | 0 | 0 | 0 | 0 | 0 | 0 | 0 | 0 | 422.3703 | 0 | 386.2406 | 0 | 352.1175 | 0
224 | 0.0072917 | 57.0492 | 63.5435 | 70.0379 | 0.90554 | 1.0086 | 1.1117 | 0.90554 | 1.0086 | 1.1117 | 0.92195 | 0.8309 | 0.74641 | 102.4386 | 92.3227 | 82.9343 | 102.4386 | 92.3227 | 82.9343 | 24.3397 | 0 | 0 | 0 | 0 | 0 | 0 | 0 | 0 | 0 | 24.3397 | 24.0778 | 0 | 0 | 0 | 0 | 0 | 0 | 0 | 0 | 0 |  | 23.8331 | 0 | 0 | 0 | 0 | 0 | 0 | 0 | 0 | 0 | 23.8331 | 102.4386 | 0 | 0 | 0 | 0 | 0 | 0 | 0 | 0 | 0 | 92.3227 | 0 | 0 | 0 | 0 | 0 | 0 | 0 | 0 | 0 | 82.9343 | 0 | 0 | 0 | 0 | 0 | 0 | 0 | 0 | 0 | 82.9343 | 102.4386 | 0 | 0 | 0 | 0 | 0 | 0 | 0 | 0 | 0 | 92.3227 | 0 | 0 | 0 | 0 | 0 | 0 | 0 | 0 | 0 | 82.9343 | 0 | 0 | 0 | 0 | 0 | 0 | 0 | 0 | 0 | 5.844 | 5.8665 | 5.8085 | 1.9026 | 1.9112 | 1.9231 | 2.4933 | 0 | 0 | 0 | 0 | 0 | 0 | 0 | 0 | 0 | 2.2229 | 0 | 0 | 0 | 0 | 0 | 0 | 0 | 0 | 0 | 1.9766 | 0 | 0 | 0 | 0 | 0 | 0 | 0 | 0 | 0 | 411.1982 | 0 | 0 | 0 | 0 | 0 | 0 | 0 | 0 | 0 | 373.5532 | 0 | 0 | 0 | 0 | 0 | 0 | 0 | 0 | 0 | 337.8968 | 0 | 0 | 0 | 0 | 0 | 0 | 0 | 0 | 0 | 411.1982 | 0 | 373.5532 | 0 | 337.8968 | 0
225 | 0.0073242 | 55.3132 | 61.6146 | 67.9161 | 0.87799 | 0.97801 | 1.078 | 0.87799 | 0.97801 | 1.078 | 0.89439 | 0.80029 | 0.71273 | 99.3768 | 88.9207 | 79.1921 | 99.3768 | 88.9207 | 79.1921 | 24.2607 | 0 | 0 | 0 | 0 | 0 | 0 | 0 | 0 | 0 | 24.2607 | 23.9893 | 0 | 0 | 0 | 0 | 0 | 0 | 0 | 0 | 0 |  | 23.7353 | 0 | 0 | 0 | 0 | 0 | 0 | 0 | 0 | 0 | 23.7353 | 99.3768 | 0 | 0 | 0 | 0 | 0 | 0 | 0 | 0 | 0 | 88.9207 | 0 | 0 | 0 | 0 | 0 | 0 | 0 | 0 | 0 | 79.1921 | 0 | 0 | 0 | 0 | 0 | 0 | 0 | 0 | 0 | 79.1921 | 99.3768 | 0 | 0 | 0 | 0 | 0 | 0 | 0 | 0 | 0 | 88.9207 | 0 | 0 | 0 | 0 | 0 | 0 | 0 | 0 | 0 | 79.1921 | 0 | 0 | 0 | 0 | 0 | 0 | 0 | 0 | 0 | 5.4968 | 5.4788 | 5.3784 | 1.9072 | 1.9153 | 1.9268 | 2.411 | 0 | 0 | 0 | 0 | 0 | 0 | 0 | 0 | 0 | 2.1331 | 0 | 0 | 0 | 0 | 0 | 0 | 0 | 0 | 0 | 1.8796 | 0 | 0 | 0 | 0 | 0 | 0 | 0 | 0 | 0 | 399.8916 | 0 | 0 | 0 | 0 | 0 | 0 | 0 | 0 | 0 | 360.7106 | 0 | 0 | 0 | 0 | 0 | 0 | 0 | 0 | 0 | 323.4999 | 0 | 0 | 0 | 0 | 0 | 0 | 0 | 0 | 0 | 399.8916 | 0 | 360.7106 | 0 | 323.4999 | 0
226 | 0.0073568 | 53.5686 | 59.6762 | 65.7838 | 0.8503 | 0.94724 | 1.0442 | 0.8503 | 0.94724 | 1.0442 | 0.8667 | 0.76952 | 0.67888 | 96.3 | 85.502 | 75.4316 | 96.3 | 85.502 | 75.4316 | 24.1811 | 0 | 0 | 0 | 0 | 0 | 0 | 0 | 0 | 0 | 24.1811 | 23.9001 | 0 | 0 | 0 | 0 | 0 | 0 | 0 | 0 | 0 |  | 23.6371 | 0 | 0 | 0 | 0 | 0 | 0 | 0 | 0 | 0 | 23.6371 | 96.3 | 0 | 0 | 0 | 0 | 0 | 0 | 0 | 0 | 0 | 85.502 | 0 | 0 | 0 | 0 | 0 | 0 | 0 | 0 | 0 | 75.4316 | 0 | 0 | 0 | 0 | 0 | 0 | 0 | 0 | 0 | 75.4316 | 96.3 | 0 | 0 | 0 | 0 | 0 | 0 | 0 | 0 | 0 | 85.502 | 0 | 0 | 0 | 0 | 0 | 0 | 0 | 0 | 0 | 75.4316 | 0 | 0 | 0 | 0 | 0 | 0 | 0 | 0 | 0 | 5.1587 | 5.1024 | 4.9622 | 1.9116 | 1.9193 | 1.9303 | 2.3286 | 0 | 0 | 0 | 0 | 0 | 0 | 0 | 0 | 0 | 2.0435 | 0 | 0 | 0 | 0 | 0 | 0 | 0 | 0 | 0 | 1.783 | 0 | 0 | 0 | 0 | 0 | 0 | 0 | 0 | 0 | 388.4524 | 0 | 0 | 0 | 0 | 0 | 0 | 0 | 0 | 0 | 347.7153 | 0 | 0 | 0 | 0 | 0 | 0 | 0 | 0 | 0 | 308.93 | 0 | 0 | 0 | 0 | 0 | 0 | 0 | 0 | 0 | 388.4524 | 0 | 347.7153 | 0 | 308.93 | 0
227 | 0.0073893 | 51.8157 | 57.7286 | 63.6415 | 0.82247 | 0.91633 | 1.0102 | 0.82247 | 0.91633 | 1.0102 | 0.83888 | 0.7386 | 0.64488 | 93.2085 | 82.0671 | 71.6531 | 93.2085 | 82.0671 | 71.6531 | 24.1009 | 0 | 0 | 0 | 0 | 0 | 0 | 0 | 0 | 0 | 24.1009 | 23.8104 | 0 | 0 | 0 | 0 | 0 | 0 | 0 | 0 | 0 |  | 23.5385 | 0 | 0 | 0 | 0 | 0 | 0 | 0 | 0 | 0 | 23.5385 | 93.2085 | 0 | 0 | 0 | 0 | 0 | 0 | 0 | 0 | 0 | 82.0671 | 0 | 0 | 0 | 0 | 0 | 0 | 0 | 0 | 0 | 71.6531 | 0 | 0 | 0 | 0 | 0 | 0 | 0 | 0 | 0 | 71.6531 | 93.2085 | 0 | 0 | 0 | 0 | 0 | 0 | 0 | 0 | 0 | 82.0671 | 0 | 0 | 0 | 0 | 0 | 0 | 0 | 0 | 0 | 71.6531 | 0 | 0 | 0 | 0 | 0 | 0 | 0 | 0 | 0 | 4.8297 | 4.7376 | 4.5601 | 1.916 | 1.9231 | 1.9337 | 2.2464 | 0 | 0 | 0 | 0 | 0 | 0 | 0 | 0 | 0 | 1.9541 | 0 | 0 | 0 | 0 | 0 | 0 | 0 | 0 | 0 | 1.6866 | 0 | 0 | 0 | 0 | 0 | 0 | 0 | 0 | 0 | 376.8825 | 0 | 0 | 0 | 0 | 0 | 0 | 0 | 0 | 0 | 334.5696 | 0 | 0 | 0 | 0 | 0 | 0 | 0 | 0 | 0 | 294.19 | 0 | 0 | 0 | 0 | 0 | 0 | 0 | 0 | 0 | 376.8825 | 0 | 334.5696 | 0 | 294.19 | 0
228 | 0.0074219 | 50.0549 | 55.7721 | 61.4893 | 0.79452 | 0.88527 | 0.97602 | 0.79452 | 0.88527 | 0.97602 | 0.81093 | 0.70755 | 0.61072 | 90.103 | 78.6165 | 67.8574 | 90.103 | 78.6165 | 67.8574 | 24.0201 | 0 | 0 | 0 | 0 | 0 | 0 | 0 | 0 | 0 | 24.0201 | 23.7203 | 0 | 0 | 0 | 0 | 0 | 0 | 0 | 0 | 0 |  | 23.4397 | 0 | 0 | 0 | 0 | 0 | 0 | 0 | 0 | 0 | 23.4397 | 90.103 | 0 | 0 | 0 | 0 | 0 | 0 | 0 | 0 | 0 | 78.6165 | 0 | 0 | 0 | 0 | 0 | 0 | 0 | 0 | 0 | 67.8574 | 0 | 0 | 0 | 0 | 0 | 0 | 0 | 0 | 0 | 67.8574 | 90.103 | 0 | 0 | 0 | 0 | 0 | 0 | 0 | 0 | 0 | 78.6165 | 0 | 0 | 0 | 0 | 0 | 0 | 0 | 0 | 0 | 67.8574 | 0 | 0 | 0 | 0 | 0 | 0 | 0 | 0 | 0 | 4.5101 | 4.3846 | 4.1725 | 1.9201 | 1.9268 | 1.9368 | 2.1643 | 0 | 0 | 0 | 0 | 0 | 0 | 0 | 0 | 0 | 1.8648 | 0 | 0 | 0 | 0 | 0 | 0 | 0 | 0 | 0 | 1.5906 | 0 | 0 | 0 | 0 | 0 | 0 | 0 | 0 | 0 | 365.1839 | 0 | 0 | 0 | 0 | 0 | 0 | 0 | 0 | 0 | 321.2762 | 0 | 0 | 0 | 0 | 0 | 0 | 0 | 0 | 0 | 279.2833 | 0 | 0 | 0 | 0 | 0 | 0 | 0 | 0 | 0 | 365.1839 | 0 | 321.2762 | 0 | 279.2833 | 0
229 | 0.0074544 | 48.2863 | 53.807 | 59.3277 | 0.76645 | 0.85408 | 0.94171 | 0.76645 | 0.85408 | 0.94171 | 0.78285 | 0.67636 | 0.57641 | 86.9837 | 75.1506 | 64.045 | 86.9837 | 75.1506 | 64.045 | 23.9388 | 0 | 0 | 0 | 0 | 0 | 0 | 0 | 0 | 0 | 23.9388 | 23.6298 | 0 | 0 | 0 | 0 | 0 | 0 | 0 | 0 | 0 |  | 23.3406 | 0 | 0 | 0 | 0 | 0 | 0 | 0 | 0 | 0 | 23.3406 | 86.9837 | 0 | 0 | 0 | 0 | 0 | 0 | 0 | 0 | 0 | 75.1506 | 0 | 0 | 0 | 0 | 0 | 0 | 0 | 0 | 0 | 64.045 | 0 | 0 | 0 | 0 | 0 | 0 | 0 | 0 | 0 | 64.045 | 86.9837 | 0 | 0 | 0 | 0 | 0 | 0 | 0 | 0 | 0 | 75.1506 | 0 | 0 | 0 | 0 | 0 | 0 | 0 | 0 | 0 | 64.045 | 0 | 0 | 0 | 0 | 0 | 0 | 0 | 0 | 0 | 4.2001 | 4.0436 | 3.7996 | 1.9242 | 1.9303 | 1.9398 | 2.0823 | 0 | 0 | 0 | 0 | 0 | 0 | 0 | 0 | 0 | 1.7758 | 0 | 0 | 0 | 0 | 0 | 0 | 0 | 0 | 0 | 1.4949 | 0 | 0 | 0 | 0 | 0 | 0 | 0 | 0 | 0 | 353.3586 | 0 | 0 | 0 | 0 | 0 | 0 | 0 | 0 | 0 | 307.8376 | 0 | 0 | 0 | 0 | 0 | 0 | 0 | 0 | 0 | 264.2132 | 0 | 0 | 0 | 0 | 0 | 0 | 0 | 0 | 0 | 353.3586 | 0 | 307.8376 | 0 | 264.2132 | 0
230 | 0.007487 | 46.5102 | 51.8336 | 57.1569 | 0.73826 | 0.82275 | 0.90725 | 0.73826 | 0.82275 | 0.90725 | 0.75466 | 0.64503 | 0.54195 | 83.8513 | 71.6702 | 60.2165 | 83.8513 | 71.6702 | 60.2165 | 23.857 | 0 | 0 | 0 | 0 | 0 | 0 | 0 | 0 | 0 | 23.857 | 23.539 | 0 | 0 | 0 | 0 | 0 | 0 | 0 | 0 | 0 |  | 23.2415 | 0 | 0 | 0 | 0 | 0 | 0 | 0 | 0 | 0 | 23.2415 | 83.8513 | 0 | 0 | 0 | 0 | 0 | 0 | 0 | 0 | 0 | 71.6702 | 0 | 0 | 0 | 0 | 0 | 0 | 0 | 0 | 0 | 60.2165 | 0 | 0 | 0 | 0 | 0 | 0 | 0 | 0 | 0 | 60.2165 | 83.8513 | 0 | 0 | 0 | 0 | 0 | 0 | 0 | 0 | 0 | 71.6702 | 0 | 0 | 0 | 0 | 0 | 0 | 0 | 0 | 0 | 60.2165 | 0 | 0 | 0 | 0 | 0 | 0 | 0 | 0 | 0 | 3.8999 | 3.7149 | 3.4418 | 1.9281 | 1.9336 | 1.9427 | 2.0004 | 0 | 0 | 0 | 0 | 0 | 0 | 0 | 0 | 0 | 1.687 | 0 | 0 | 0 | 0 | 0 | 0 | 0 | 0 | 0 | 1.3995 | 0 | 0 | 0 | 0 | 0 | 0 | 0 | 0 | 0 | 341.4089 | 0 | 0 | 0 | 0 | 0 | 0 | 0 | 0 | 0 | 294.2567 | 0 | 0 | 0 | 0 | 0 | 0 | 0 | 0 | 0 | 248.9831 | 0 | 0 | 0 | 0 | 0 | 0 | 0 | 0 | 0 | 341.4089 | 0 | 294.2567 | 0 | 248.9831 | 0
231 | 0.0075195 | 44.7269 | 49.8521 | 54.9773 | 0.70995 | 0.7913 | 0.87266 | 0.70995 | 0.7913 | 0.87266 | 0.72636 | 0.61358 | 0.50735 | 80.7061 | 68.1755 | 56.3724 | 80.7061 | 68.1755 | 56.3724 | 23.7749 | 0 | 0 | 0 | 0 | 0 | 0 | 0 | 0 | 0 | 23.7749 | 23.4479 | 0 | 0 | 0 | 0 | 0 | 0 | 0 | 0 | 0 |  | 23.1425 | 0 | 0 | 0 | 0 | 0 | 0 | 0 | 0 | 0 | 23.1425 | 80.7061 | 0 | 0 | 0 | 0 | 0 | 0 | 0 | 0 | 0 | 68.1755 | 0 | 0 | 0 | 0 | 0 | 0 | 0 | 0 | 0 | 56.3724 | 0 | 0 | 0 | 0 | 0 | 0 | 0 | 0 | 0 | 56.3724 | 80.7061 | 0 | 0 | 0 | 0 | 0 | 0 | 0 | 0 | 0 | 68.1755 | 0 | 0 | 0 | 0 | 0 | 0 | 0 | 0 | 0 | 56.3724 | 0 | 0 | 0 | 0 | 0 | 0 | 0 | 0 | 0 | 3.6097 | 3.3987 | 3.0992 | 1.9318 | 1.9368 | 1.9453 | 1.9188 | 0 | 0 | 0 | 0 | 0 | 0 | 0 | 0 | 0 | 1.5986 | 0 | 0 | 0 | 0 | 0 | 0 | 0 | 0 | 0 | 1.3046 | 0 | 0 | 0 | 0 | 0 | 0 | 0 | 0 | 0 | 329.337 | 0 | 0 | 0 | 0 | 0 | 0 | 0 | 0 | 0 | 280.5364 | 0 | 0 | 0 | 0 | 0 | 0 | 0 | 0 | 0 | 233.5967 | 0 | 0 | 0 | 0 | 0 | 0 | 0 | 0 | 0 | 329.337 | 0 | 280.5364 | 0 | 233.5967 | 0
232 | 0.0075521 | 42.9366 | 47.8629 | 52.7892 | 0.68153 | 0.75973 | 0.83792 | 0.68153 | 0.75973 | 0.83792 | 0.69794 | 0.58201 | 0.47262 | 77.5487 | 64.6673 | 52.5134 | 77.5487 | 64.6673 | 52.5134 | 23.6924 | 0 | 0 | 0 | 0 | 0 | 0 | 0 | 0 | 0 | 23.6924 | 23.3568 | 0 | 0 | 0 | 0 | 0 | 0 | 0 | 0 | 0 |  | 23.0436 | 0 | 0 | 0 | 0 | 0 | 0 | 0 | 0 | 0 | 23.0436 | 77.5487 | 0 | 0 | 0 | 0 | 0 | 0 | 0 | 0 | 0 | 64.6673 | 0 | 0 | 0 | 0 | 0 | 0 | 0 | 0 | 0 | 52.5134 | 0 | 0 | 0 | 0 | 0 | 0 | 0 | 0 | 0 | 52.5134 | 77.5487 | 0 | 0 | 0 | 0 | 0 | 0 | 0 | 0 | 0 | 64.6673 | 0 | 0 | 0 | 0 | 0 | 0 | 0 | 0 | 0 | 52.5134 | 0 | 0 | 0 | 0 | 0 | 0 | 0 | 0 | 0 | 3.3297 | 3.0952 | 2.7721 | 1.9354 | 1.9399 | 1.9478 | 1.8373 | 0 | 0 | 0 | 0 | 0 | 0 | 0 | 0 | 0 | 1.5104 | 0 | 0 | 0 | 0 | 0 | 0 | 0 | 0 | 0 | 1.2101 | 0 | 0 | 0 | 0 | 0 | 0 | 0 | 0 | 0 | 317.1453 | 0 | 0 | 0 | 0 | 0 | 0 | 0 | 0 | 0 | 266.6795 | 0 | 0 | 0 | 0 | 0 | 0 | 0 | 0 | 0 | 218.0578 | 0 | 0 | 0 | 0 | 0 | 0 | 0 | 0 | 0 | 317.1453 | 0 | 266.6795 | 0 | 218.0578 | 0
233 | 0.0075846 | 41.1397 | 45.8664 | 50.593 | 0.65301 | 0.72804 | 0.80306 | 0.65301 | 0.72804 | 0.80306 | 0.66942 | 0.55031 | 0.43776 | 74.3796 | 61.146 | 48.6399 | 74.3796 | 61.146 | 48.6399 | 23.6096 | 0 | 0 | 0 | 0 | 0 | 0 | 0 | 0 | 0 | 23.6096 | 23.2656 | 0 | 0 | 0 | 0 | 0 | 0 | 0 | 0 | 0 |  | 22.945 | 0 | 0 | 0 | 0 | 0 | 0 | 0 | 0 | 0 | 22.945 | 74.3796 | 0 | 0 | 0 | 0 | 0 | 0 | 0 | 0 | 0 | 61.146 | 0 | 0 | 0 | 0 | 0 | 0 | 0 | 0 | 0 | 48.6399 | 0 | 0 | 0 | 0 | 0 | 0 | 0 | 0 | 0 | 48.6399 | 74.3796 | 0 | 0 | 0 | 0 | 0 | 0 | 0 | 0 | 0 | 61.146 | 0 | 0 | 0 | 0 | 0 | 0 | 0 | 0 | 0 | 48.6399 | 0 | 0 | 0 | 0 | 0 | 0 | 0 | 0 | 0 | 3.06 | 2.8045 | 2.4608 | 1.9389 | 1.9427 | 1.9501 | 1.7561 | 0 | 0 | 0 | 0 | 0 | 0 | 0 | 0 | 0 | 1.4226 | 0 | 0 | 0 | 0 | 0 | 0 | 0 | 0 | 0 | 1.116 | 0 | 0 | 0 | 0 | 0 | 0 | 0 | 0 | 0 | 304.8361 | 0 | 0 | 0 | 0 | 0 | 0 | 0 | 0 | 0 | 252.6893 | 0 | 0 | 0 | 0 | 0 | 0 | 0 | 0 | 0 | 202.3702 | 0 | 0 | 0 | 0 | 0 | 0 | 0 | 0 | 0 | 304.8361 | 0 | 252.6893 | 0 | 202.3702 | 0
234 | 0.0076172 | 39.3364 | 43.8627 | 48.3889 | 0.62439 | 0.69623 | 0.76808 | 0.62439 | 0.69623 | 0.76808 | 0.64079 | 0.51851 | 0.40277 | 71.1991 | 57.6121 | 44.7527 | 71.1991 | 57.6121 | 44.7527 | 23.5267 | 0 | 0 | 0 | 0 | 0 | 0 | 0 | 0 | 0 | 23.5267 | 23.1744 | 0 | 0 | 0 | 0 | 0 | 0 | 0 | 0 | 0 |  | 22.8467 | 0 | 0 | 0 | 0 | 0 | 0 | 0 | 0 | 0 | 22.8467 | 71.1991 | 0 | 0 | 0 | 0 | 0 | 0 | 0 | 0 | 0 | 57.6121 | 0 | 0 | 0 | 0 | 0 | 0 | 0 | 0 | 0 | 44.7527 | 0 | 0 | 0 | 0 | 0 | 0 | 0 | 0 | 0 | 44.7527 | 71.1991 | 0 | 0 | 0 | 0 | 0 | 0 | 0 | 0 | 0 | 57.6121 | 0 | 0 | 0 | 0 | 0 | 0 | 0 | 0 | 0 | 44.7527 | 0 | 0 | 0 | 0 | 0 | 0 | 0 | 0 | 0 | 2.8007 | 2.527 | 2.1655 | 1.9422 | 1.9454 | 1.9522 | 1.6751 | 0 | 0 | 0 | 0 | 0 | 0 | 0 | 0 | 0 | 1.3351 | 0 | 0 | 0 | 0 | 0 | 0 | 0 | 0 | 0 | 1.0225 | 0 | 0 | 0 | 0 | 0 | 0 | 0 | 0 | 0 | 292.412 | 0 | 0 | 0 | 0 | 0 | 0 | 0 | 0 | 0 | 238.5689 | 0 | 0 | 0 | 0 | 0 | 0 | 0 | 0 | 0 | 186.538 | 0 | 0 | 0 | 0 | 0 | 0 | 0 | 0 | 0 | 292.412 | 0 | 238.5689 | 0 | 186.538 | 0
235 | 0.0076497 | 37.5269 | 41.8521 | 46.1774 | 0.59567 | 0.66432 | 0.73297 | 0.59567 | 0.66432 | 0.73297 | 0.61207 | 0.4866 | 0.36767 | 68.0078 | 54.0662 | 40.8522 | 68.0078 | 54.0662 | 40.8522 | 23.4436 | 0 | 0 | 0 | 0 | 0 | 0 | 0 | 0 | 0 | 23.4436 | 23.0833 | 0 | 0 | 0 | 0 | 0 | 0 | 0 | 0 | 0 |  | 22.7489 | 0 | 0 | 0 | 0 | 0 | 0 | 0 | 0 | 0 | 22.7489 | 68.0078 | 0 | 0 | 0 | 0 | 0 | 0 | 0 | 0 | 0 | 54.0662 | 0 | 0 | 0 | 0 | 0 | 0 | 0 | 0 | 0 | 40.8522 | 0 | 0 | 0 | 0 | 0 | 0 | 0 | 0 | 0 | 40.8522 | 68.0078 | 0 | 0 | 0 | 0 | 0 | 0 | 0 | 0 | 0 | 54.0662 | 0 | 0 | 0 | 0 | 0 | 0 | 0 | 0 | 0 | 40.8522 | 0 | 0 | 0 | 0 | 0 | 0 | 0 | 0 | 0 | 2.5521 | 2.2628 | 1.8864 | 1.9454 | 1.948 | 1.9542 | 1.5943 | 0 | 0 | 0 | 0 | 0 | 0 | 0 | 0 | 0 | 1.248 | 0 | 0 | 0 | 0 | 0 | 0 | 0 | 0 | 0 | 0.92934 | 0 | 0 | 0 | 0 | 0 | 0 | 0 | 0 | 0 | 279.8756 | 0 | 0 | 0 | 0 | 0 | 0 | 0 | 0 | 0 | 224.3216 | 0 | 0 | 0 | 0 | 0 | 0 | 0 | 0 | 0 | 170.5651 | 0 | 0 | 0 | 0 | 0 | 0 | 0 | 0 | 0 | 279.8756 | 0 | 224.3216 | 0 | 170.5651 | 0
236 | 0.0076823 | 35.7116 | 39.8351 | 43.9586 | 0.56685 | 0.6323 | 0.69776 | 0.56685 | 0.6323 | 0.69776 | 0.58326 | 0.45458 | 0.33245 | 64.8061 | 50.5089 | 36.9391 | 64.8061 | 50.5089 | 36.9391 | 23.3604 | 0 | 0 | 0 | 0 | 0 | 0 | 0 | 0 | 0 | 23.3604 | 22.9925 | 0 | 0 | 0 | 0 | 0 | 0 | 0 | 0 | 0 |  | 22.6517 | 0 | 0 | 0 | 0 | 0 | 0 | 0 | 0 | 0 | 22.6517 | 64.8061 | 0 | 0 | 0 | 0 | 0 | 0 | 0 | 0 | 0 | 50.5089 | 0 | 0 | 0 | 0 | 0 | 0 | 0 | 0 | 0 | 36.9391 | 0 | 0 | 0 | 0 | 0 | 0 | 0 | 0 | 0 | 36.9391 | 64.8061 | 0 | 0 | 0 | 0 | 0 | 0 | 0 | 0 | 0 | 50.5089 | 0 | 0 | 0 | 0 | 0 | 0 | 0 | 0 | 0 | 36.9391 | 0 | 0 | 0 | 0 | 0 | 0 | 0 | 0 | 0 | 2.3143 | 2.012 | 1.6238 | 1.9484 | 1.9504 | 1.956 | 1.5139 | 0 | 0 | 0 | 0 | 0 | 0 | 0 | 0 | 0 | 1.1613 | 0 | 0 | 0 | 0 | 0 | 0 | 0 | 0 | 0 | 0.83673 | 0 | 0 | 0 | 0 | 0 | 0 | 0 | 0 | 0 | 267.2294 | 0 | 0 | 0 | 0 | 0 | 0 | 0 | 0 | 0 | 209.9506 | 0 | 0 | 0 | 0 | 0 | 0 | 0 | 0 | 0 | 154.4558 | 0 | 0 | 0 | 0 | 0 | 0 | 0 | 0 | 0 | 267.2294 | 0 | 209.9506 | 0 | 154.4558 | 0
237 | 0.0077148 | 33.8907 | 37.8119 | 41.733 | 0.53795 | 0.60019 | 0.66243 | 0.53795 | 0.60019 | 0.66243 | 0.55435 | 0.42246 | 0.29713 | 61.5946 | 46.9405 | 33.0139 | 61.5946 | 46.9405 | 33.0139 | 23.2772 | 0 | 0 | 0 | 0 | 0 | 0 | 0 | 0 | 0 | 23.2772 | 22.9019 | 0 | 0 | 0 | 0 | 0 | 0 | 0 | 0 | 0 |  | 22.5552 | 0 | 0 | 0 | 0 | 0 | 0 | 0 | 0 | 0 | 22.5552 | 61.5946 | 0 | 0 | 0 | 0 | 0 | 0 | 0 | 0 | 0 | 46.9405 | 0 | 0 | 0 | 0 | 0 | 0 | 0 | 0 | 0 | 33.0139 | 0 | 0 | 0 | 0 | 0 | 0 | 0 | 0 | 0 | 33.0139 | 61.5946 | 0 | 0 | 0 | 0 | 0 | 0 | 0 | 0 | 0 | 46.9405 | 0 | 0 | 0 | 0 | 0 | 0 | 0 | 0 | 0 | 33.0139 | 0 | 0 | 0 | 0 | 0 | 0 | 0 | 0 | 0 | 2.0875 | 1.7749 | 1.3778 | 1.9513 | 1.9526 | 1.9576 | 1.4337 | 0 | 0 | 0 | 0 | 0 | 0 | 0 | 0 | 0 | 1.075 | 0 | 0 | 0 | 0 | 0 | 0 | 0 | 0 | 0 | 0.74464 | 0 | 0 | 0 | 0 | 0 | 0 | 0 | 0 | 0 | 254.4762 | 0 | 0 | 0 | 0 | 0 | 0 | 0 | 0 | 0 | 195.4596 | 0 | 0 | 0 | 0 | 0 | 0 | 0 | 0 | 0 | 138.2145 | 0 | 0 | 0 | 0 | 0 | 0 | 0 | 0 | 0 | 254.4762 | 0 | 195.4596 | 0 | 138.2145 | 0
238 | 0.0077474 | 32.0644 | 35.7827 | 39.501 | 0.50896 | 0.56798 | 0.627 | 0.50896 | 0.56798 | 0.627 | 0.52536 | 0.39026 | 0.2617 | 58.3738 | 43.3618 | 29.0773 | 58.3738 | 43.3618 | 29.0773 | 23.194 | 0 | 0 | 0 | 0 | 0 | 0 | 0 | 0 | 0 | 23.194 | 22.8117 | 0 | 0 | 0 | 0 | 0 | 0 | 0 | 0 | 0 |  | 22.4595 | 0 | 0 | 0 | 0 | 0 | 0 | 0 | 0 | 0 | 22.4595 | 58.3738 | 0 | 0 | 0 | 0 | 0 | 0 | 0 | 0 | 0 | 43.3618 | 0 | 0 | 0 | 0 | 0 | 0 | 0 | 0 | 0 | 29.0773 | 0 | 0 | 0 | 0 | 0 | 0 | 0 | 0 | 0 | 29.0773 | 58.3738 | 0 | 0 | 0 | 0 | 0 | 0 | 0 | 0 | 0 | 43.3618 | 0 | 0 | 0 | 0 | 0 | 0 | 0 | 0 | 0 | 29.0773 | 0 | 0 | 0 | 0 | 0 | 0 | 0 | 0 | 0 | 1.8717 | 1.5516 | 1.1486 | 1.954 | 1.9546 | 1.959 | 1.3539 | 0 | 0 | 0 | 0 | 0 | 0 | 0 | 0 | 0 | 0.98916 | 0 | 0 | 0 | 0 | 0 | 0 | 0 | 0 | 0 | 0.65306 | 0 | 0 | 0 | 0 | 0 | 0 | 0 | 0 | 0 | 241.6189 | 0 | 0 | 0 | 0 | 0 | 0 | 0 | 0 | 0 | 180.8519 | 0 | 0 | 0 | 0 | 0 | 0 | 0 | 0 | 0 | 121.8455 | 0 | 0 | 0 | 0 | 0 | 0 | 0 | 0 | 0 | 241.6189 | 0 | 180.8519 | 0 | 121.8455 | 0
239 | 0.0077799 | 30.2332 | 33.748 | 37.2628 | 0.47989 | 0.53568 | 0.59147 | 0.47989 | 0.53568 | 0.59147 | 0.4963 | 0.35796 | 0.22617 | 55.144 | 39.7732 | 25.1298 | 55.144 | 39.7732 | 25.1298 | 23.111 | 0 | 0 | 0 | 0 | 0 | 0 | 0 | 0 | 0 | 23.111 | 22.722 | 0 | 0 | 0 | 0 | 0 | 0 | 0 | 0 | 0 |  | 22.3648 | 0 | 0 | 0 | 0 | 0 | 0 | 0 | 0 | 0 | 22.3648 | 55.144 | 0 | 0 | 0 | 0 | 0 | 0 | 0 | 0 | 0 | 39.7732 | 0 | 0 | 0 | 0 | 0 | 0 | 0 | 0 | 0 | 25.1298 | 0 | 0 | 0 | 0 | 0 | 0 | 0 | 0 | 0 | 25.1298 | 55.144 | 0 | 0 | 0 | 0 | 0 | 0 | 0 | 0 | 0 | 39.7732 | 0 | 0 | 0 | 0 | 0 | 0 | 0 | 0 | 0 | 25.1298 | 0 | 0 | 0 | 0 | 0 | 0 | 0 | 0 | 0 | 1.6672 | 1.3423 | 0.93641 | 1.9566 | 1.9565 | 1.9602 | 1.2744 | 0 | 0 | 0 | 0 | 0 | 0 | 0 | 0 | 0 | 0.90373 | 0 | 0 | 0 | 0 | 0 | 0 | 0 | 0 | 0 | 0.56202 | 0 | 0 | 0 | 0 | 0 | 0 | 0 | 0 | 0 | 228.6602 | 0 | 0 | 0 | 0 | 0 | 0 | 0 | 0 | 0 | 166.1313 | 0 | 0 | 0 | 0 | 0 | 0 | 0 | 0 | 0 | 105.3533 | 0 | 0 | 0 | 0 | 0 | 0 | 0 | 0 | 0 | 228.6602 | 0 | 166.1313 | 0 | 105.3533 | 0
240 | 0.0078125 | 28.3971 | 31.7079 | 35.0187 | 0.45075 | 0.5033 | 0.55585 | 0.45075 | 0.5033 | 0.55585 | 0.46715 | 0.32558 | 0.19055 | 51.9058 | 36.1752 | 21.1721 | 51.9058 | 36.1752 | 21.1721 | 23.0281 | 0 | 0 | 0 | 0 | 0 | 0 | 0 | 0 | 0 | 23.0281 | 22.6328 | 0 | 0 | 0 | 0 | 0 | 0 | 0 | 0 | 0 |  | 22.2711 | 0 | 0 | 0 | 0 | 0 | 0 | 0 | 0 | 0 | 22.2711 | 51.9058 | 0 | 0 | 0 | 0 | 0 | 0 | 0 | 0 | 0 | 36.1752 | 0 | 0 | 0 | 0 | 0 | 0 | 0 | 0 | 0 | 21.1721 | 0 | 0 | 0 | 0 | 0 | 0 | 0 | 0 | 0 | 21.1721 | 51.9058 | 0 | 0 | 0 | 0 | 0 | 0 | 0 | 0 | 0 | 36.1752 | 0 | 0 | 0 | 0 | 0 | 0 | 0 | 0 | 0 | 21.1721 | 0 | 0 | 0 | 0 | 0 | 0 | 0 | 0 | 0 | 1.474 | 1.147 | 0.74142 | 1.959 | 1.9583 | 1.9613 | 1.1953 | 0 | 0 | 0 | 0 | 0 | 0 | 0 | 0 | 0 | 0.81875 | 0 | 0 | 0 | 0 | 0 | 0 | 0 | 0 | 0 | 0.47153 | 0 | 0 | 0 | 0 | 0 | 0 | 0 | 0 | 0 | 215.6032 | 0 | 0 | 0 | 0 | 0 | 0 | 0 | 0 | 0 | 151.3015 | 0 | 0 | 0 | 0 | 0 | 0 | 0 | 0 | 0 | 88.7427 | 0 | 0 | 0 | 0 | 0 | 0 | 0 | 0 | 0 | 215.6032 | 0 | 151.3015 | 0 | 88.7427 | 0
241 | 0.0078451 | 26.5566 | 29.6629 | 32.7692 | 0.42153 | 0.47084 | 0.52015 | 0.42153 | 0.47084 | 0.52015 | 0.43794 | 0.29312 | 0.15484 | 48.6598 | 32.5685 | 17.2047 | 48.6598 | 32.5685 | 17.2047 | 22.9455 | 0 | 0 | 0 | 0 | 0 | 0 | 0 | 0 | 0 | 22.9455 | 22.5443 | 0 | 0 | 0 | 0 | 0 | 0 | 0 | 0 | 0 |  | 22.1787 | 0 | 0 | 0 | 0 | 0 | 0 | 0 | 0 | 0 | 22.1787 | 48.6598 | 0 | 0 | 0 | 0 | 0 | 0 | 0 | 0 | 0 | 32.5685 | 0 | 0 | 0 | 0 | 0 | 0 | 0 | 0 | 0 | 17.2047 | 0 | 0 | 0 | 0 | 0 | 0 | 0 | 0 | 0 | 17.2047 | 48.6598 | 0 | 0 | 0 | 0 | 0 | 0 | 0 | 0 | 0 | 32.5685 | 0 | 0 | 0 | 0 | 0 | 0 | 0 | 0 | 0 | 17.2047 | 0 | 0 | 0 | 0 | 0 | 0 | 0 | 0 | 0 | 1.2922 | 0.96608 | 0.56378 | 1.9613 | 1.9598 | 1.9621 | 1.1165 | 0 | 0 | 0 | 0 | 0 | 0 | 0 | 0 | 0 | 0.73423 | 0 | 0 | 0 | 0 | 0 | 0 | 0 | 0 | 0 | 0.38158 | 0 | 0 | 0 | 0 | 0 | 0 | 0 | 0 | 0 | 202.4508 | 0 | 0 | 0 | 0 | 0 | 0 | 0 | 0 | 0 | 136.3661 | 0 | 0 | 0 | 0 | 0 | 0 | 0 | 0 | 0 | 72.0182 | 0 | 0 | 0 | 0 | 0 | 0 | 0 | 0 | 0 | 202.4508 | 0 | 136.3661 | 0 | 72.0182 | 0
242 | 0.0078776 | 24.7119 | 27.6132 | 30.5145 | 0.39225 | 0.4383 | 0.48436 | 0 | 0.4383 | 0.48436 | 0 | 0.26058 | 0.11905 | 0 | 28.9535 | 13.2282 | 45.4063 | 28.9535 | 13.2282 | 22.8632 | 0 | 0 | 0 | 0 | 0 | 0 | 0 | 0 | 0 | 22.8632 | 22.4565 | 0 | 0 | 0 | 0 | 0 | 0 | 0 | 0 | 0 |  | 22.0875 | 0 | 0 | 0 | 0 | 0 | 0 | 0 | 0 | 0 | 22.0875 | 0 | 0 | 0 | 0 | 0 | 0 | 0 | 0 | 0 | 0 | 28.9535 | 0 | 0 | 0 | 0 | 0 | 0 | 0 | 0 | 0 | 13.2282 | 0 | 0 | 0 | 0 | 0 | 0 | 0 | 0 | 0 | 13.2282 | 0 | 0 | 0 | 0 | 0 | 0 | 0 | 0 | 0 | 0 | 28.9535 | 0 | 0 | 0 | 0 | 0 | 0 | 0 | 0 | 0 | 13.2282 | 0 | 0 | 0 | 0 | 0 | 0 | 0 | 0 | 0 | 0 | 0.7995 | 0.40365 | 1.9624 | 1.9612 | 1.9628 | 0 | 0 | 0 | 0 | 0 | 0 | 0 | 0 | 0 | 0 | 0.65019 | 0 | 0 | 0 | 0 | 0 | 0 | 0 | 0 | 0 | 0.29218 | 0 | 0 | 0 | 0 | 0 | 0 | 0 | 0 | 0 | 0 | 0 | 0 | 0 | 0 | 0 | 0 | 0 | 0 | 0 | 121.3292 | 0 | 0 | 0 | 0 | 0 | 0 | 0 | 0 | 0 | 55.1848 | 0 | 0 | 0 | 0 | 0 | 0 | 0 | 0 | 0 | 0 | 0 | 121.3292 | 0 | 55.1848 | 0
243 | 0.0079102 | 22.8632 | 25.5591 | 28.255 | 0.36291 | 0.4057 | 0.44849 | 0 | 0.4057 | 0.44849 | 0 | 0.22798 | 0.083189 | 0 | 25.3308 | 9.2432 | 42.1458 | 25.3308 | 9.2432 | 0 | 0 | 0 | 0 | 0 | 0 | 0 | 0 | 0 | 0 | 0 | 22.3696 | 0 | 0 | 0 | 0 | 0 | 0 | 0 | 0 | 0 |  | 21.9977 | 0 | 0 | 0 | 0 | 0 | 0 | 0 | 0 | 0 | 21.9977 | 0 | 0 | 0 | 0 | 0 | 0 | 0 | 0 | 0 | 0 | 25.3308 | 0 | 0 | 0 | 0 | 0 | 0 | 0 | 0 | 0 | 9.2432 | 0 | 0 | 0 | 0 | 0 | 0 | 0 | 0 | 0 | 9.2432 | 0 | 0 | 0 | 0 | 0 | 0 | 0 | 0 | 0 | 0 | 25.3308 | 0 | 0 | 0 | 0 | 0 | 0 | 0 | 0 | 0 | 9.2432 | 0 | 0 | 0 | 0 | 0 | 0 | 0 | 0 | 0 | 0 | 0.64743 | 0.26117 | 1.9624 | 1.9625 | 1.9633 | 0 | 0 | 0 | 0 | 0 | 0 | 0 | 0 | 0 | 0 | 0.56664 | 0 | 0 | 0 | 0 | 0 | 0 | 0 | 0 | 0 | 0.20333 | 0 | 0 | 0 | 0 | 0 | 0 | 0 | 0 | 0 | 0 | 0 | 0 | 0 | 0 | 0 | 0 | 0 | 0 | 0 | 106.1946 | 0 | 0 | 0 | 0 | 0 | 0 | 0 | 0 | 0 | 38.2472 | 0 | 0 | 0 | 0 | 0 | 0 | 0 | 0 | 0 | 0 | 0 | 106.1946 | 0 | 38.2472 | 0
244 | 0.0079427 | 21.0109 | 23.501 | 25.9911 | 0.33351 | 0.37303 | 0.41256 | 0 | 0 | 0.41256 | 0 | 0 | 0.047253 | 0 | 0 | 5.2503 | 38.879 | 21.7009 | 5.2503 | 0 | 0 | 0 | 0 | 0 | 0 | 0 | 0 | 0 | 0 | 0 | 0 | 0 | 0 | 0 | 0 | 0 | 0 | 0 | 0 | 0 |  | 21.9095 | 0 | 0 | 0 | 0 | 0 | 0 | 0 | 0 | 0 | 21.9095 | 0 | 0 | 0 | 0 | 0 | 0 | 0 | 0 | 0 | 0 | 0 | 0 | 0 | 0 | 0 | 0 | 0 | 0 | 0 | 0 | 0 | 0 | 0 | 0 | 0 | 0 | 0 | 0 | 0 | 0 | 0 | 0 | 0 | 0 | 0 | 0 | 0 | 0 | 0 | 0 | 0 | 0 | 0 | 0 | 0 | 0 | 0 | 0 | 0 | 0 | 0 | 0 | 0 | 0 | 0 | 0 | 0 | 0 | 0 | 0 | 0 | 0 | 0 | 0.13646 | 1.9624 | 1.963 | 1.9637 | 0 | 0 | 0 | 0 | 0 | 0 | 0 | 0 | 0 | 0 | 0 | 0 | 0 | 0 | 0 | 0 | 0 | 0 | 0 | 0 | 0 | 0 | 0 | 0 | 0 | 0 | 0 | 0 | 0 | 0 | 0 | 0 | 0 | 0 | 0 | 0 | 0 | 0 | 0 | 0 | 0 | 0 | 0 | 0 | 0 | 0 | 0 | 0 | 0 | 0 | 0 | 0 | 0 | 0 | 0 | 0 | 0 | 0 | 0 | 0 | 0 | 0 | 0 | 0 | 0 | 0
245 | 0.0079753 | 19.1552 | 21.4391 | 23.723 | 0.30405 | 0.3403 | 0.37656 | 0 | 0 | 0 | 0 | 0 | 0 | 0 | 0 | 0 | 35.6061 | 18.0644 | 1.2502 | 0 | 0 | 0 | 0 | 0 | 0 | 0 | 0 | 0 | 0 | 0 | 0 | 0 | 0 | 0 | 0 | 0 | 0 | 0 | 0 | 0 |  | 21.8229 | 0 | 0 | 0 | 0 | 0 | 0 | 0 | 0 | 0 | 21.8229 | 0 | 0 | 0 | 0 | 0 | 0 | 0 | 0 | 0 | 0 | 0 | 0 | 0 | 0 | 0 | 0 | 0 | 0 | 0 | 0 | 0 | 0 | 0 | 0 | 0 | 0 | 0 | 0 | 0 | 0 | 0 | 0 | 0 | 0 | 0 | 0 | 0 | 0 | 0 | 0 | 0 | 0 | 0 | 0 | 0 | 0 | 0 | 0 | 0 | 0 | 0 | 0 | 0 | 0 | 0 | 0 | 0 | 0 | 0 | 0 | 0 | 0 | 0 | 0 | 1.9624 | 1.963 | 1.9638 | 0 | 0 | 0 | 0 | 0 | 0 | 0 | 0 | 0 | 0 | 0 | 0 | 0 | 0 | 0 | 0 | 0 | 0 | 0 | 0 | 0 | 0 | 0 | 0 | 0 | 0 | 0 | 0 | 0 | 0 | 0 | 0 | 0 | 0 | 0 | 0 | 0 | 0 | 0 | 0 | 0 | 0 | 0 | 0 | 0 | 0 | 0 | 0 | 0 | 0 | 0 | 0 | 0 | 0 | 0 | 0 | 0 | 0 | 0 | 0 | 0 | 0 | 0 | 0 | 0 | 0
246 | 0.0080078 | 17.2964 | 19.3738 | 21.4512 | 0.27455 | 0.30752 | 0.34049 | 0 | 0 | 0 | 0 | 0 | 0 | 0 | 0 | 0 | 32.3278 | 14.4219 | -2.7566 | 0 | 0 | 0 | 0 | 0 | 0 | 0 | 0 | 0 | 0 | 0 | 0 | 0 | 0 | 0 | 0 | 0 | 0 | 0 | 0 | 0 |  | 0 | 0 | 0 | 0 | 0 | 0 | 0 | 0 | 0 | 0 | 0 | 0 | 0 | 0 | 0 | 0 | 0 | 0 | 0 | 0 | 0 | 0 | 0 | 0 | 0 | 0 | 0 | 0 | 0 | 0 | 0 | 0 | 0 | 0 | 0 | 0 | 0 | 0 | 0 | 0 | 0 | 0 | 0 | 0 | 0 | 0 | 0 | 0 | 0 | 0 | 0 | 0 | 0 | 0 | 0 | 0 | 0 | 0 | 0 | 0 | 0 | 0 | 0 | 0 | 0 | 0 | 0 | 0 | 0 | 0 | 0 | 0 | 0 | 0 | 0 | 1.9624 | 1.963 | 1.9638 | 0 | 0 | 0 | 0 | 0 | 0 | 0 | 0 | 0 | 0 | 0 | 0 | 0 | 0 | 0 | 0 | 0 | 0 | 0 | 0 | 0 | 0 | 0 | 0 | 0 | 0 | 0 | 0 | 0 | 0 | 0 | 0 | 0 | 0 | 0 | 0 | 0 | 0 | 0 | 0 | 0 | 0 | 0 | 0 | 0 | 0 | 0 | 0 | 0 | 0 | 0 | 0 | 0 | 0 | 0 | 0 | 0 | 0 | 0 | 0 | 0 | 0 | 0 | 0 | 0 | 0
247 | 0.0080404 | 15.4348 | 17.3053 | 19.1759 | 0.245 | 0.27469 | 0.30438 | 0 | 0 | 0 | 0 | 0 | 0 | 0 | 0 | 0 | 29.0446 | 10.7738 | -6.7695 | 0 | 0 | 0 | 0 | 0 | 0 | 0 | 0 | 0 | 0 | 0 | 0 | 0 | 0 | 0 | 0 | 0 | 0 | 0 | 0 | 0 |  | 0 | 0 | 0 | 0 | 0 | 0 | 0 | 0 | 0 | 0 | 0 | 0 | 0 | 0 | 0 | 0 | 0 | 0 | 0 | 0 | 0 | 0 | 0 | 0 | 0 | 0 | 0 | 0 | 0 | 0 | 0 | 0 | 0 | 0 | 0 | 0 | 0 | 0 | 0 | 0 | 0 | 0 | 0 | 0 | 0 | 0 | 0 | 0 | 0 | 0 | 0 | 0 | 0 | 0 | 0 | 0 | 0 | 0 | 0 | 0 | 0 | 0 | 0 | 0 | 0 | 0 | 0 | 0 | 0 | 0 | 0 | 0 | 0 | 0 | 0 | 1.9624 | 1.963 | 1.9638 | 0 | 0 | 0 | 0 | 0 | 0 | 0 | 0 | 0 | 0 | 0 | 0 | 0 | 0 | 0 | 0 | 0 | 0 | 0 | 0 | 0 | 0 | 0 | 0 | 0 | 0 | 0 | 0 | 0 | 0 | 0 | 0 | 0 | 0 | 0 | 0 | 0 | 0 | 0 | 0 | 0 | 0 | 0 | 0 | 0 | 0 | 0 | 0 | 0 | 0 | 0 | 0 | 0 | 0 | 0 | 0 | 0 | 0 | 0 | 0 | 0 | 0 | 0 | 0 | 0 | 0
248 | 0.0080729 | 13.5707 | 15.2341 | 16.8975 | 0.21541 | 0.24181 | 0.26821 | 0 | 0 | 0 | 0 | 0 | 0 | 0 | 0 | 0 | 25.7569 | 7.1208 | -10.7878 | 0 | 0 | 0 | 0 | 0 | 0 | 0 | 0 | 0 | 0 | 0 | 0 | 0 | 0 | 0 | 0 | 0 | 0 | 0 | 0 | 0 |  | 0 | 0 | 0 | 0 | 0 | 0 | 0 | 0 | 0 | 0 | 0 | 0 | 0 | 0 | 0 | 0 | 0 | 0 | 0 | 0 | 0 | 0 | 0 | 0 | 0 | 0 | 0 | 0 | 0 | 0 | 0 | 0 | 0 | 0 | 0 | 0 | 0 | 0 | 0 | 0 | 0 | 0 | 0 | 0 | 0 | 0 | 0 | 0 | 0 | 0 | 0 | 0 | 0 | 0 | 0 | 0 | 0 | 0 | 0 | 0 | 0 | 0 | 0 | 0 | 0 | 0 | 0 | 0 | 0 | 0 | 0 | 0 | 0 | 0 | 0 | 1.9624 | 1.963 | 1.9638 | 0 | 0 | 0 | 0 | 0 | 0 | 0 | 0 | 0 | 0 | 0 | 0 | 0 | 0 | 0 | 0 | 0 | 0 | 0 | 0 | 0 | 0 | 0 | 0 | 0 | 0 | 0 | 0 | 0 | 0 | 0 | 0 | 0 | 0 | 0 | 0 | 0 | 0 | 0 | 0 | 0 | 0 | 0 | 0 | 0 | 0 | 0 | 0 | 0 | 0 | 0 | 0 | 0 | 0 | 0 | 0 | 0 | 0 | 0 | 0 | 0 | 0 | 0 | 0 | 0 | 0
249 | 0.0081055 | 11.7043 | 13.1603 | 14.6163 | 0.18578 | 0.20889 | 0.23201 | 0 | 0 | 0 | 0 | 0 | 0 | 0 | 0 | 0 | 22.4652 | 3.4633 | -14.811 | 0 | 0 | 0 | 0 | 0 | 0 | 0 | 0 | 0 | 0 | 0 | 0 | 0 | 0 | 0 | 0 | 0 | 0 | 0 | 0 | 0 |  | 0 | 0 | 0 | 0 | 0 | 0 | 0 | 0 | 0 | 0 | 0 | 0 | 0 | 0 | 0 | 0 | 0 | 0 | 0 | 0 | 0 | 0 | 0 | 0 | 0 | 0 | 0 | 0 | 0 | 0 | 0 | 0 | 0 | 0 | 0 | 0 | 0 | 0 | 0 | 0 | 0 | 0 | 0 | 0 | 0 | 0 | 0 | 0 | 0 | 0 | 0 | 0 | 0 | 0 | 0 | 0 | 0 | 0 | 0 | 0 | 0 | 0 | 0 | 0 | 0 | 0 | 0 | 0 | 0 | 0 | 0 | 0 | 0 | 0 | 0 | 1.9624 | 1.963 | 1.9638 | 0 | 0 | 0 | 0 | 0 | 0 | 0 | 0 | 0 | 0 | 0 | 0 | 0 | 0 | 0 | 0 | 0 | 0 | 0 | 0 | 0 | 0 | 0 | 0 | 0 | 0 | 0 | 0 | 0 | 0 | 0 | 0 | 0 | 0 | 0 | 0 | 0 | 0 | 0 | 0 | 0 | 0 | 0 | 0 | 0 | 0 | 0 | 0 | 0 | 0 | 0 | 0 | 0 | 0 | 0 | 0 | 0 | 0 | 0 | 0 | 0 | 0 | 0 | 0 | 0 | 0
250 | 0.008138 | 9.8359 | 11.0843 | 12.3328 | 0.15613 | 0.17594 | 0.19576 | 0 | 0 | 0 | 0 | 0 | 0 | 0 | 0 | 0 | 19.17 | -0.19798 | -18.8384 | 0 | 0 | 0 | 0 | 0 | 0 | 0 | 0 | 0 | 0 | 0 | 0 | 0 | 0 | 0 | 0 | 0 | 0 | 0 | 0 | 0 |  | 0 | 0 | 0 | 0 | 0 | 0 | 0 | 0 | 0 | 0 | 0 | 0 | 0 | 0 | 0 | 0 | 0 | 0 | 0 | 0 | 0 | 0 | 0 | 0 | 0 | 0 | 0 | 0 | 0 | 0 | 0 | 0 | 0 | 0 | 0 | 0 | 0 | 0 | 0 | 0 | 0 | 0 | 0 | 0 | 0 | 0 | 0 | 0 | 0 | 0 | 0 | 0 | 0 | 0 | 0 | 0 | 0 | 0 | 0 | 0 | 0 | 0 | 0 | 0 | 0 | 0 | 0 | 0 | 0 | 0 | 0 | 0 | 0 | 0 | 0 | 1.9624 | 1.963 | 1.9638 | 0 | 0 | 0 | 0 | 0 | 0 | 0 | 0 | 0 | 0 | 0 | 0 | 0 | 0 | 0 | 0 | 0 | 0 | 0 | 0 | 0 | 0 | 0 | 0 | 0 | 0 | 0 | 0 | 0 | 0 | 0 | 0 | 0 | 0 | 0 | 0 | 0 | 0 | 0 | 0 | 0 | 0 | 0 | 0 | 0 | 0 | 0 | 0 | 0 | 0 | 0 | 0 | 0 | 0 | 0 | 0 | 0 | 0 | 0 | 0 | 0 | 0 | 0 | 0 | 0 | 0
251 | 0.0081706 | 7.9658 | 9.0065 | 10.0471 | 0.12644 | 0.14296 | 0.15948 | 0 | 0 | 0 | 0 | 0 | 0 | 0 | 0 | 0 | 15.8718 | -3.8626 | -22.8695 | 0 | 0 | 0 | 0 | 0 | 0 | 0 | 0 | 0 | 0 | 0 | 0 | 0 | 0 | 0 | 0 | 0 | 0 | 0 | 0 | 0 |  | 0 | 0 | 0 | 0 | 0 | 0 | 0 | 0 | 0 | 0 | 0 | 0 | 0 | 0 | 0 | 0 | 0 | 0 | 0 | 0 | 0 | 0 | 0 | 0 | 0 | 0 | 0 | 0 | 0 | 0 | 0 | 0 | 0 | 0 | 0 | 0 | 0 | 0 | 0 | 0 | 0 | 0 | 0 | 0 | 0 | 0 | 0 | 0 | 0 | 0 | 0 | 0 | 0 | 0 | 0 | 0 | 0 | 0 | 0 | 0 | 0 | 0 | 0 | 0 | 0 | 0 | 0 | 0 | 0 | 0 | 0 | 0 | 0 | 0 | 0 | 1.9624 | 1.963 | 1.9638 | 0 | 0 | 0 | 0 | 0 | 0 | 0 | 0 | 0 | 0 | 0 | 0 | 0 | 0 | 0 | 0 | 0 | 0 | 0 | 0 | 0 | 0 | 0 | 0 | 0 | 0 | 0 | 0 | 0 | 0 | 0 | 0 | 0 | 0 | 0 | 0 | 0 | 0 | 0 | 0 | 0 | 0 | 0 | 0 | 0 | 0 | 0 | 0 | 0 | 0 | 0 | 0 | 0 | 0 | 0 | 0 | 0 | 0 | 0 | 0 | 0 | 0 | 0 | 0 | 0 | 0
252 | 0.0082031 | 6.0944 | 6.9271 | 7.7598 | 0.096736 | 0.10995 | 0.12317 | 0 | 0 | 0 | 0 | 0 | 0 | 0 | 0 | 0 | 12.5711 | -7.53 | -26.9037 | 0 | 0 | 0 | 0 | 0 | 0 | 0 | 0 | 0 | 0 | 0 | 0 | 0 | 0 | 0 | 0 | 0 | 0 | 0 | 0 | 0 |  | 0 | 0 | 0 | 0 | 0 | 0 | 0 | 0 | 0 | 0 | 0 | 0 | 0 | 0 | 0 | 0 | 0 | 0 | 0 | 0 | 0 | 0 | 0 | 0 | 0 | 0 | 0 | 0 | 0 | 0 | 0 | 0 | 0 | 0 | 0 | 0 | 0 | 0 | 0 | 0 | 0 | 0 | 0 | 0 | 0 | 0 | 0 | 0 | 0 | 0 | 0 | 0 | 0 | 0 | 0 | 0 | 0 | 0 | 0 | 0 | 0 | 0 | 0 | 0 | 0 | 0 | 0 | 0 | 0 | 0 | 0 | 0 | 0 | 0 | 0 | 1.9624 | 1.963 | 1.9638 | 0 | 0 | 0 | 0 | 0 | 0 | 0 | 0 | 0 | 0 | 0 | 0 | 0 | 0 | 0 | 0 | 0 | 0 | 0 | 0 | 0 | 0 | 0 | 0 | 0 | 0 | 0 | 0 | 0 | 0 | 0 | 0 | 0 | 0 | 0 | 0 | 0 | 0 | 0 | 0 | 0 | 0 | 0 | 0 | 0 | 0 | 0 | 0 | 0 | 0 | 0 | 0 | 0 | 0 | 0 | 0 | 0 | 0 | 0 | 0 | 0 | 0 | 0 | 0 | 0 | 0
253 | 0.0082357 | 4.2218 | 4.8464 | 5.471 | 0.067012 | 0.076927 | 0.086842 | 0 | 0 | 0 | 0 | 0 | 0 | 0 | 0 | 0 | 9.2685 | -11.1996 | -30.9402 | 0 | 0 | 0 | 0 | 0 | 0 | 0 | 0 | 0 | 0 | 0 | 0 | 0 | 0 | 0 | 0 | 0 | 0 | 0 | 0 | 0 |  | 0 | 0 | 0 | 0 | 0 | 0 | 0 | 0 | 0 | 0 | 0 | 0 | 0 | 0 | 0 | 0 | 0 | 0 | 0 | 0 | 0 | 0 | 0 | 0 | 0 | 0 | 0 | 0 | 0 | 0 | 0 | 0 | 0 | 0 | 0 | 0 | 0 | 0 | 0 | 0 | 0 | 0 | 0 | 0 | 0 | 0 | 0 | 0 | 0 | 0 | 0 | 0 | 0 | 0 | 0 | 0 | 0 | 0 | 0 | 0 | 0 | 0 | 0 | 0 | 0 | 0 | 0 | 0 | 0 | 0 | 0 | 0 | 0 | 0 | 0 | 1.9624 | 1.963 | 1.9638 | 0 | 0 | 0 | 0 | 0 | 0 | 0 | 0 | 0 | 0 | 0 | 0 | 0 | 0 | 0 | 0 | 0 | 0 | 0 | 0 | 0 | 0 | 0 | 0 | 0 | 0 | 0 | 0 | 0 | 0 | 0 | 0 | 0 | 0 | 0 | 0 | 0 | 0 | 0 | 0 | 0 | 0 | 0 | 0 | 0 | 0 | 0 | 0 | 0 | 0 | 0 | 0 | 0 | 0 | 0 | 0 | 0 | 0 | 0 | 0 | 0 | 0 | 0 | 0 | 0 | 0
254 | 0.0082682 | 2.3483 | 2.7648 | 3.1813 | 0.037275 | 0.043885 | 0.050496 | 0 | 0 | 0 | 0 | 0 | 0 | 0 | 0 | 0 | 5.9644 | -14.8709 | -34.9786 | 0 | 0 | 0 | 0 | 0 | 0 | 0 | 0 | 0 | 0 | 0 | 0 | 0 | 0 | 0 | 0 | 0 | 0 | 0 | 0 | 0 |  | 0 | 0 | 0 | 0 | 0 | 0 | 0 | 0 | 0 | 0 | 0 | 0 | 0 | 0 | 0 | 0 | 0 | 0 | 0 | 0 | 0 | 0 | 0 | 0 | 0 | 0 | 0 | 0 | 0 | 0 | 0 | 0 | 0 | 0 | 0 | 0 | 0 | 0 | 0 | 0 | 0 | 0 | 0 | 0 | 0 | 0 | 0 | 0 | 0 | 0 | 0 | 0 | 0 | 0 | 0 | 0 | 0 | 0 | 0 | 0 | 0 | 0 | 0 | 0 | 0 | 0 | 0 | 0 | 0 | 0 | 0 | 0 | 0 | 0 | 0 | 1.9624 | 1.963 | 1.9638 | 0 | 0 | 0 | 0 | 0 | 0 | 0 | 0 | 0 | 0 | 0 | 0 | 0 | 0 | 0 | 0 | 0 | 0 | 0 | 0 | 0 | 0 | 0 | 0 | 0 | 0 | 0 | 0 | 0 | 0 | 0 | 0 | 0 | 0 | 0 | 0 | 0 | 0 | 0 | 0 | 0 | 0 | 0 | 0 | 0 | 0 | 0 | 0 | 0 | 0 | 0 | 0 | 0 | 0 | 0 | 0 | 0 | 0 | 0 | 0 | 0 | 0 | 0 | 0 | 0 | 0
255 | 0.0083008 | 0.47429 | 0.68255 | 0.8908 | 0.0075285 | 0.010834 | 0.01414 | 0 | 0 | 0 | 0 | 0 | 0 | 0 | 0 | 0 | 2.6592 | -18.5433 | -39.0182 | 0 | 0 | 0 | 0 | 0 | 0 | 0 | 0 | 0 | 0 | 0 | 0 | 0 | 0 | 0 | 0 | 0 | 0 | 0 | 0 | 0 |  | 0 | 0 | 0 | 0 | 0 | 0 | 0 | 0 | 0 | 0 | 0 | 0 | 0 | 0 | 0 | 0 | 0 | 0 | 0 | 0 | 0 | 0 | 0 | 0 | 0 | 0 | 0 | 0 | 0 | 0 | 0 | 0 | 0 | 0 | 0 | 0 | 0 | 0 | 0 | 0 | 0 | 0 | 0 | 0 | 0 | 0 | 0 | 0 | 0 | 0 | 0 | 0 | 0 | 0 | 0 | 0 | 0 | 0 | 0 | 0 | 0 | 0 | 0 | 0 | 0 | 0 | 0 | 0 | 0 | 0 | 0 | 0 | 0 | 0 | 0 | 1.9624 | 1.963 | 1.9638 | 0 | 0 | 0 | 0 | 0 | 0 | 0 | 0 | 0 | 0 | 0 | 0 | 0 | 0 | 0 | 0 | 0 | 0 | 0 | 0 | 0 | 0 | 0 | 0 | 0 | 0 | 0 | 0 | 0 | 0 | 0 | 0 | 0 | 0 | 0 | 0 | 0 | 0 | 0 | 0 | 0 | 0 | 0 | 0 | 0 | 0 | 0 | 0 | 0 | 0 | 0 | 0 | 0 | 0 | 0 | 0 | 0 | 0 | 0 | 0 | 0 | 0 | 0 | 0 | 0 | 0
255 | [13 empty] | 168.8685 | 168.9201 | 168.9852 | [36 empty] | 168.8685 | 137.2675 | 0 | 0 | 0 | 0 | 0 | 0 | 0 | 0 | 168.9201 | 146.7814 | 64.6242 | 0 | 0 | 0 | 0 | 0 | 0 | 0 | 168.944 | 151.6176 | 96.1157 | 0 | 0 | 0 | 0 | 0 | 0 | 0 |  | 168.8685 | 137.2675 | 0 | 0 | 0 | 0 | 0 | 0 | 0 | 0 | 168.9201 | 146.7814 | 64.6242 | 0 | 0 | 0 | 0 | 0 | 0 | 0 | 168.944 | 151.6176 | 96.1157 | 0 | 0 | 0 | 0 | 0 | 0 | 0 | 20.3046 | 22.8398 | 25.4913 | 1.9624 | 1.963 | 1.9638 | 4.4531 | 9.1837 | 0 | 0 | 0 | 0 | 0 | 0 | 0 | 0 | 4.4556 | 9.8007 | 3.9214 | 0 | 0 | 0 | 0 | 0 | 0 | 0 | 4.4607 | 10.1152 | 5.8269 | 0 | 0 | 0 | 0 | 0 | 0 | 0 | [30 empty] | 1771.817 | 601.6167 | 2317.2778 | 772.7056 | 2572.1595 | 894.0352

## THD (hidden)
[8 empty] | min | typ | max |  | min | typ | max |  | min | typ | max
[7 empty] | a1 | -5.1964e-14 | -5.065e-14 | -5.414e-14 | Iin.rms (mA) | 189.6617 | 191.8313 | 194.8043 | PF | 0.99885 | 0.9985 | 0.99659
[7 empty] | b1 | 267.9196 | 270.8892 | 274.5603 | Iin.1st.rms (mA) | 189.4442 | 191.544 | 194.1398 | THD (%) | 4.7933 | 5.4791 | 8.2813
|  | Input current (mA) |  |  | Cosine integration |  |  | Sine integration |  |  | Iin.1st (mA) |  |  | Iin.square integration |  |  | Iin.1st.square integration
points | Time (sec) | min | typ | max | min | typ | max | min | typ | max | min | typ | max | min | typ | max | min | typ | max
-256 | -0.0083333 | 0 | 0 | 0 | 0 | 0 | 0 | 0 | 0 | 0 | -9.9841e-14 | -1.0284e-13 | -1.0143e-13 | 0 | 0 | 0 | 0 | 0 | 0
-255 | -0.0083008 | 0 | 0 | 0 | 0 | 0 | 0 | 0 | 0 | 0 | -3.2878 | -3.3242 | -3.3693 | 0 | 0 | 0 | 8.7968e-05 | 8.9929e-05 | 9.2383e-05
-254 | -0.0082682 | 0 | 0 | 0 | 0 | 0 | 0 | 0 | 0 | 0 | -6.5751 | -6.648 | -6.738 | 0 | 0 | 0 | 0.0008796 | 0.00089921 | 0.00092375
-253 | -0.0082357 | 0 | 0 | 0 | 0 | 0 | 0 | 0 | 0 | 0 | -9.8614 | -9.9707 | -10.1058 | 0 | 0 | 0 | 0.0030781 | 0.0031468 | 0.0032326
-252 | -0.0082031 | 0 | 0 | 0 | 0 | 0 | 0 | 0 | 0 | 0 | -13.1462 | -13.2919 | -13.472 | 0 | 0 | 0 | 0.007386 | 0.0075506 | 0.0077567
-251 | -0.0081706 | 0 | 0 | 0 | 0 | 0 | 0 | 0 | 0 | 0 | -16.429 | -16.6111 | -16.8362 | 0 | 0 | 0 | 0.014504 | 0.014828 | 0.015232
-250 | -0.008138 | 0 | 0 | 0 | 0 | 0 | 0 | 0 | 0 | 0 | -19.7094 | -19.9278 | -20.1979 | 0 | 0 | 0 | 0.025132 | 0.025693 | 0.026394
-249 | -0.0081055 | 0 | 0 | 0 | 0 | 0 | 0 | 0 | 0 | 0 | -22.9868 | -23.2416 | -23.5565 | 0 | 0 | 0 | 0.039968 | 0.040859 | 0.041974
-248 | -0.0080729 | 0 | 0 | 0 | 0 | 0 | 0 | 0 | 0 | 0 | -26.2607 | -26.5518 | -26.9116 | 0 | 0 | 0 | 0.059705 | 0.061036 | 0.062701
-247 | -0.0080404 | 0 | 0 | 0 | 0 | 0 | 0 | 0 | 0 | 0 | -29.5307 | -29.858 | -30.2626 | 0 | 0 | 0 | 0.085036 | 0.086932 | 0.089304
-246 | -0.0080078 | 0 | 0 | 0 | 0 | 0 | 0 | 0 | 0 | 0 | -32.7962 | -33.1597 | -33.6091 | 0 | 0 | 0 | 0.11665 | 0.11925 | 0.1225
-245 | -0.0079753 | 0 | 0 | 0 | 0 | 0 | 0 | 0 | 0 | 0 | -36.0568 | -36.4565 | -36.9505 | 0 | 0 | 0 | 0.15523 | 0.15869 | 0.16302
-244 | -0.0079427 | 0 | 0 | -5.2503 | 0 | 0 | 8.4605e-05 | 0 | 0 | 1.202e-05 | -39.312 | -39.7477 | -40.2864 | 0 | 0 | 0.00022433 | 0.20146 | 0.20595 | 0.21157
-243 | -0.0079102 | 0 | -25.3308 | -9.2432 | 0 | 0.00040744 | 0.00031773 | 0 | 6.2996e-05 | 4.8064e-05 | -42.5612 | -43.0329 | -43.6161 | 0 | 0.0052217 | 0.0019338 | 0.25601 | 0.26171 | 0.26886
-242 | -0.0078776 | 0 | -28.9535 | -13.2282 | 0 | 0.0012789 | 0.00067847 | 0 | 0.0002087 | 0.00010838 | -45.804 | -46.3117 | -46.9393 | 0 | 0.029203 | 0.0060432 | 0.31955 | 0.32668 | 0.33559
-241 | -0.0078451 | -48.6598 | -32.5685 | -17.2047 | 0.00077948 | 0.0022644 | 0.001166 | 0.00014019 | 0.00038594 | 0.00019606 | -49.04 | -49.5835 | -50.2555 | 0.019269 | 0.060005 | 0.01358 | 0.39276 | 0.40151 | 0.41247
-240 | -0.0078125 | -51.9058 | -36.1752 | -21.1721 | 0.0023868 | 0.0033631 | 0.0017793 | 0.00044965 | 0.00059749 | 0.00031415 | -52.2685 | -52.8479 | -53.564 | 0.10157 | 0.098463 | 0.025566 | 0.47628 | 0.4869 | 0.50018
-239 | -0.0077799 | -55.144 | -39.7732 | -25.1298 | 0.0040935 | 0.004574 | 0.0025175 | 0.00080005 | 0.00084608 | 0.00046571 | -55.4892 | -56.1042 | -56.8646 | 0.19483 | 0.1454 | 0.043013 | 0.57078 | 0.5835 | 0.59942
-238 | -0.0077474 | -58.3738 | -43.3618 | -29.0773 | 0.0058987 | 0.005896 | 0.0033796 | 0.0011938 | 0.0011344 | 0.00065373 | -58.7015 | -59.3522 | -60.1565 | 0.2997 | 0.20165 | 0.066925 | 0.67689 | 0.69198 | 0.71086
-237 | -0.0077148 | -61.5946 | -46.9405 | -33.0139 | 0.0078012 | 0.0073281 | 0.0043642 | 0.0016333 | 0.0014653 | 0.0008812 | -61.905 | -62.5911 | -63.4394 | 0.41683 | 0.26801 | 0.0983 | 0.79527 | 0.813 | 0.83518
-236 | -0.0076823 | -64.8061 | -50.5089 | -36.9391 | 0.0097999 | 0.0088689 | 0.0054703 | 0.0021209 | 0.0018412 | 0.0011511 | -65.0992 | -65.8207 | -66.7127 | 0.54685 | 0.34529 | 0.13812 | 0.92654 | 0.94719 | 0.97304
-235 | -0.0076497 | -68.0078 | -54.0662 | -40.8522 | 0.011894 | 0.010517 | 0.0066966 | 0.002659 | 0.0022649 | 0.0014662 | -68.2835 | -69.0403 | -69.976 | 0.6904 | 0.43429 | 0.18737 | 1.0713 | 1.0952 | 1.1251
-234 | -0.0076172 | -71.1991 | -57.6121 | -44.7527 | 0.014081 | 0.012272 | 0.0080417 | 0.0032499 | 0.0027389 | 0.0018296 | -71.4576 | -72.2496 | -73.2287 | 0.8481 | 0.53579 | 0.24701 | 1.2302 | 1.2577 | 1.292
-233 | -0.0075846 | -74.3796 | -61.146 | -48.6399 | 0.016361 | 0.014132 | 0.0095042 | 0.0038959 | 0.0032659 | 0.002244 | -74.6209 | -75.448 | -76.4704 | 1.0206 | 0.65056 | 0.31799 | 1.4039 | 1.4352 | 1.4743
-232 | -0.0075521 | -77.5487 | -64.6673 | -52.5134 | 0.018731 | 0.016095 | 0.011083 | 0.0045992 | 0.0038483 | 0.0027122 | -77.773 | -78.635 | -79.7006 | 1.2084 | 0.77938 | 0.40126 | 1.5929 | 1.6284 | 1.6728
-231 | -0.0075195 | -80.7061 | -68.1755 | -56.3724 | 0.021191 | 0.01816 | 0.012775 | 0.005362 | 0.0044886 | 0.0032371 | -80.9133 | -81.8101 | -82.9188 | 1.4122 | 0.92299 | 0.49774 | 1.7978 | 1.8379 | 1.888
-230 | -0.007487 | -83.8513 | -71.6702 | -60.2165 | 0.02374 | 0.020326 | 0.014581 | 0.0061865 | 0.0051893 | 0.0038213 | -84.0415 | -84.973 | -86.1245 | 1.6326 | 1.0821 | 0.60836 | 2.0193 | 2.0643 | 2.1206
-229 | -0.0074544 | -86.9837 | -75.1506 | -64.045 | 0.026374 | 0.02259 | 0.016497 | 0.0070749 | 0.0059528 | 0.0044675 | -87.157 | -88.123 | -89.3173 | 1.8701 | 1.2576 | 0.73402 | 2.2578 | 2.3081 | 2.3711
-228 | -0.0074219 | -90.103 | -78.6165 | -67.8574 | 0.029094 | 0.024952 | 0.018523 | 0.0080292 | 0.0067815 | 0.0051783 | -90.2594 | -91.2598 | -92.4966 | 2.1253 | 1.45 | 0.87561 | 2.5139 | 2.57 | 2.6401
-227 | -0.0073893 | -93.2085 | -82.0671 | -71.6531 | 0.031897 | 0.027409 | 0.020656 | 0.0090516 | 0.0076776 | 0.0059564 | -93.3482 | -94.3828 | -95.6619 | 2.3988 | 1.6601 | 1.034 | 2.7883 | 2.8504 | 2.9282
-226 | -0.0073568 | -96.3 | -85.502 | -75.4316 | 0.034782 | 0.029959 | 0.022895 | 0.010144 | 0.0086436 | 0.0068042 | -96.4229 | -97.4917 | -98.8129 | 2.691 | 1.8886 | 1.2101 | 3.0813 | 3.15 | 3.236
-225 | -0.0073242 | -99.3768 | -88.9207 | -79.1921 | 0.037746 | 0.032602 | 0.025237 | 0.011308 | 0.0096815 | 0.0077243 | -99.4832 | -100.5858 | -101.9489 | 3.0026 | 2.1362 | 1.4046 | 3.3937 | 3.4693 | 3.564
-224 | -0.0072917 | -102.4386 | -92.3227 | -82.9343 | 0.040788 | 0.035334 | 0.027681 | 0.012547 | 0.010794 | 0.0087192 | -102.5284 | -103.6648 | -105.0697 | 3.3341 | 2.4035 | 1.6185 | 3.7258 | 3.8088 | 3.9128
-223 | -0.0072591 | -105.4848 | -95.7074 | -86.6575 | 0.043907 | 0.038154 | 0.030225 | 0.013861 | 0.011982 | 0.0097911 | -105.5582 | -106.7282 | -108.1746 | 3.6859 | 2.6913 | 1.8526 | 4.0782 | 4.1691 | 4.2828
-222 | -0.0072266 | -108.5151 | -99.0744 | -90.3611 | 0.0471 | 0.04106 | 0.032866 | 0.015253 | 0.013249 | 0.010943 | -108.5721 | -109.7755 | -111.2632 | 4.0586 | 3 | 2.1076 | 4.4513 | 4.5505 | 4.6747
-221 | -0.007194 | -111.5289 | -102.423 | -94.0447 | 0.050365 | 0.04405 | 0.035603 | 0.016724 | 0.014596 | 0.012176 | -111.5696 | -112.8063 | -114.335 | 4.4526 | 3.3304 | 2.3843 | 4.8457 | 4.9537 | 5.0889
-220 | -0.0071615 | -114.5258 | -105.753 | -97.7076 | 0.053701 | 0.047122 | 0.038432 | 0.018277 | 0.016026 | 0.013493 | -114.5504 | -115.82 | -117.3896 | 4.8685 | 3.6831 | 2.6836 | 5.2618 | 5.3791 | 5.5259
-219 | -0.0071289 | -117.5054 | -109.0636 | -101.3493 | 0.057105 | 0.050274 | 0.041352 | 0.019913 | 0.017541 | 0.014896 | -117.5139 | -118.8164 | -120.4266 | 5.3066 | 4.0586 | 3.006 | 5.7 | 5.8271 | 5.9861
-218 | -0.0070964 | -120.4672 | -112.3545 | -104.9693 | 0.060575 | 0.053502 | 0.044361 | 0.021633 | 0.019141 | 0.016387 | -120.4597 | -121.7948 | -123.4454 | 5.7675 | 4.4576 | 3.3524 | 6.1609 | 6.2982 | 6.4701
-217 | -0.0070638 | -123.4107 | -115.6251 | -108.567 | 0.064109 | 0.056807 | 0.047456 | 0.023439 | 0.02083 | 0.017969 | -123.3873 | -124.7549 | -126.4456 | 6.2515 | 4.8806 | 3.7235 | 6.6448 | 6.7929 | 6.9783
-216 | -0.0070313 | -126.3356 | -118.875 | -112.1418 | 0.067706 | 0.060184 | 0.050634 | 0.025333 | 0.022608 | 0.019643 | -126.2964 | -127.6963 | -129.4268 | 6.7591 | 5.3281 | 4.1199 | 7.1522 | 7.3116 | 7.5111
-215 | -0.0069987 | -129.2414 | -122.1036 | -115.6933 | 0.071363 | 0.063631 | 0.053894 | 0.027317 | 0.024478 | 0.021411 | -129.1865 | -130.6184 | -132.3885 | 7.2907 | 5.8007 | 4.5424 | 7.6833 | 7.8546 | 8.0689
-214 | -0.0069661 | -132.1275 | -125.3104 | -119.2208 | 0.075077 | 0.067147 | 0.057232 | 0.029391 | 0.026442 | 0.023275 | -132.0571 | -133.5208 | -135.3303 | 7.8466 | 6.2988 | 4.9915 | 8.2387 | 8.4224 | 8.6522
-213 | -0.0069336 | -134.9937 | -128.4951 | -122.724 | 0.078846 | 0.070729 | 0.060646 | 0.031557 | 0.0285 | 0.025237 | -134.9078 | -136.4031 | -138.2516 | 8.4273 | 6.8231 | 5.4678 | 8.8187 | 9.0153 | 9.2613
-212 | -0.006901 | -137.8395 | -131.6571 | -126.2021 | 0.082669 | 0.074374 | 0.064134 | 0.033816 | 0.030654 | 0.027299 | -137.7382 | -139.2649 | -141.1522 | 9.0331 | 7.3738 | 5.9721 | 9.4237 | 9.6337 | 9.8966
-211 | -0.0068685 | -140.6644 | -134.7958 | -129.6548 | 0.086543 | 0.07808 | 0.067693 | 0.036171 | 0.032907 | 0.029461 | -140.5479 | -142.1057 | -144.0315 | 9.6643 | 7.9516 | 6.5048 | 10.0539 | 10.278 | 10.5585
-210 | -0.0068359 | -143.468 | -137.911 | -133.0814 | 0.090465 | 0.081844 | 0.07132 | 0.038621 | 0.035258 | 0.031727 | -143.3363 | -144.9251 | -146.8891 | 10.3213 | 8.5568 | 7.0666 | 10.7098 | 10.9485 | 11.2472
-209 | -0.0068034 | -146.25 | -141.002 | -136.4816 | 0.094433 | 0.085665 | 0.075012 | 0.041168 | 0.03771 | 0.034097 | -146.1033 | -147.7226 | -149.7246 | 11.0044 | 9.1899 | 7.658 | 11.3915 | 11.6455 | 11.9632
-208 | -0.0067708 | -149.0098 | -144.0685 | -139.8547 | 0.098445 | 0.089538 | 0.078767 | 0.043813 | 0.040264 | 0.036573 | -148.8482 | -150.498 | -152.5375 | 11.7138 | 9.8512 | 8.2794 | 12.0995 | 12.3692 | 12.7067
-207 | -0.0067383 | -151.747 | -147.1099 | -143.2002 | 0.1025 | 0.093463 | 0.082582 | 0.046558 | 0.042922 | 0.039156 | -151.5706 | -153.2506 | -155.3275 | 12.45 | 10.5412 | 8.9314 | 12.834 | 13.1201 | 13.4781
-206 | -0.0067057 | -154.4613 | -150.1258 | -146.5177 | 0.10659 | 0.097435 | 0.086454 | 0.049402 | 0.045683 | 0.041847 | -154.2703 | -155.9802 | -158.094 | 13.213 | 11.2602 | 9.6145 | 13.5952 | 13.8982 | 14.2775
-205 | -0.0066732 | -157.1523 | -153.1157 | -149.8066 | 0.11072 | 0.10145 | 0.09038 | 0.052348 | 0.04855 | 0.044648 | -156.9467 | -158.6863 | -160.8368 | 14.0032 | 12.0085 | 10.3291 | 14.3834 | 14.704 | 15.1053
-204 | -0.0066406 | -159.8195 | -156.0793 | -153.0665 | 0.11488 | 0.10551 | 0.094357 | 0.055396 | 0.051523 | 0.047561 | -159.5995 | -161.3685 | -163.5554 | 14.8209 | 12.7866 | 11.0756 | 15.1989 | 15.5376 | 15.9616
-203 | -0.0066081 | -162.4625 | -159.016 | -156.2969 | 0.11908 | 0.10961 | 0.098383 | 0.058546 | 0.054603 | 0.050585 | -162.2283 | -164.0264 | -166.2493 | 15.6661 | 13.5945 | 11.8544 | 16.0417 | 16.3993 | 16.8468
-202 | -0.0065755 | -165.081 | -161.9254 | -159.4973 | 0.1233 | 0.11375 | 0.10245 | 0.061801 | 0.057791 | 0.053722 | -164.8326 | -166.6596 | -168.9181 | 16.5392 | 14.4328 | 12.666 | 16.9122 | 17.2892 | 17.761
-201 | -0.006543 | -167.6745 | -164.807 | -162.6671 | 0.12755 | 0.11792 | 0.10657 | 0.065159 | 0.061089 | 0.056973 | -167.4121 | -169.2677 | -171.5616 | 17.4403 | 15.3015 | 13.5107 | 17.8106 | 18.2076 | 18.7044
-200 | -0.0065104 | -170.2426 | -167.6606 | -165.806 | 0.13182 | 0.12213 | 0.11072 | 0.068622 | 0.064496 | 0.06034 | -169.9664 | -171.8503 | -174.1792 | 18.3696 | 16.2011 | 14.3887 | 18.7369 | 19.1545 | 19.6772
-199 | -0.0064779 | -172.7851 | -170.4855 | -168.9134 | 0.13612 | 0.12636 | 0.11491 | 0.07219 | 0.068013 | 0.063821 | -172.4951 | -174.407 | -176.7706 | 19.3272 | 17.1316 | 15.3005 | 19.6913 | 20.1302 | 20.6795
-198 | -0.0064453 | -175.3014 | -173.2814 | -171.9888 | 0.14043 | 0.13062 | 0.11914 | 0.075864 | 0.071642 | 0.06742 | -174.9978 | -176.9374 | -179.3353 | 20.3132 | 18.0933 | 16.2462 | 20.674 | 21.1348 | 21.7115
-197 | -0.0064128 | -177.7912 | -176.0478 | -175.0319 | 0.14476 | 0.1349 | 0.12339 | 0.079645 | 0.075382 | 0.071135 | -177.4742 | -179.4413 | -181.873 | 21.3278 | 19.0864 | 17.2262 | 21.685 | 22.1684 | 22.7733
-196 | -0.0063802 | -180.2541 | -178.7844 | -178.0422 | 0.1491 | 0.1392 | 0.12767 | 0.083532 | 0.079234 | 0.074968 | -179.9238 | -181.918 | -184.3834 | 22.3711 | 20.111 | 18.2407 | 22.7245 | 23.2311 | 23.865
-195 | -0.0063477 | -182.6898 | -181.4907 | -181.0191 | 0.15345 | 0.14353 | 0.13198 | 0.087525 | 0.083199 | 0.078919 | -182.3463 | -184.3674 | -186.866 | 23.4431 | 21.1673 | 19.2899 | 23.7926 | 24.3229 | 24.9866
-194 | -0.0063151 | -185.0979 | -184.1664 | -183.9624 | 0.15781 | 0.14786 | 0.1363 | 0.091626 | 0.087276 | 0.082989 | -184.7414 | -186.7891 | -189.3204 | 24.5439 | 22.2554 | 20.374 | 24.8892 | 25.444 | 26.1383
-193 | -0.0062826 | -187.478 | -186.8109 | -186.8714 | 0.16218 | 0.15221 | 0.14065 | 0.095835 | 0.091466 | 0.087178 | -187.1087 | -189.1826 | -191.7464 | 25.6735 | 23.3754 | 21.4931 | 26.0144 | 26.5943 | 27.32
-192 | -0.00625 | -189.8298 | -189.424 | -189.7458 | 0.16655 | 0.15656 | 0.14501 | 0.10015 | 0.095769 | 0.091485 | -189.4478 | -191.5476 | -194.1434 | 26.8321 | 24.5274 | 22.6474 | 27.1684 | 27.774 | 28.5319
-191 | -0.0062174 | -192.1529 | -192.0052 | -192.5851 | 0.17092 | 0.16093 | 0.14938 | 0.10457 | 0.10019 | 0.095913 | -191.7583 | -193.8837 | -196.5112 | 28.0195 | 25.7114 | 23.837 | 28.351 | 28.9829 | 29.7738
-190 | -0.0061849 | -194.4469 | -194.5542 | -195.389 | 0.17528 | 0.16529 | 0.15377 | 0.1091 | 0.10472 | 0.10046 | -194.04 | -196.1907 | -198.8495 | 29.2358 | 26.9274 | 25.062 | 29.5622 | 30.2212 | 31.0459
-189 | -0.0061523 | -196.7116 | -197.0705 | -198.1569 | 0.17964 | 0.16966 | 0.15815 | 0.11374 | 0.10936 | 0.10513 | -196.2924 | -198.4681 | -201.1577 | 30.481 | 28.1755 | 26.3224 | 30.8021 | 31.4887 | 32.348
-188 | -0.0061198 | -198.9466 | -199.5538 | -200.8885 | 0.184 | 0.17402 | 0.16255 | 0.11849 | 0.11412 | 0.10991 | -198.5153 | -200.7156 | -203.4357 | 31.7549 | 29.4557 | 27.6183 | 32.0706 | 32.7855 | 33.6801
-187 | -0.0060872 | -201.1515 | -202.0037 | -203.5834 | 0.18834 | 0.17838 | 0.16694 | 0.12334 | 0.11899 | 0.11482 | -200.7083 | -202.9329 | -205.6831 | 33.0577 | 30.768 | 28.9496 | 33.3677 | 34.1115 | 35.0423
-186 | -0.0060547 | -203.326 | -204.4198 | -206.2411 | 0.19267 | 0.18274 | 0.17132 | 0.1283 | 0.12397 | 0.11984 | -202.8711 | -205.1197 | -207.8995 | 34.3891 | 32.1122 | 30.3165 | 34.6932 | 35.4665 | 36.4343
-185 | -0.0060221 | -205.4698 | -206.8018 | -208.8613 | 0.19699 | 0.18708 | 0.17571 | 0.13336 | 0.12906 | 0.12498 | -205.0033 | -207.2755 | -210.0845 | 35.749 | 33.4884 | 31.7187 | 36.047 | 36.8505 | 37.8561
-184 | -0.0059896 | -207.5825 | -209.1493 | -211.4436 | 0.20128 | 0.1914 | 0.18008 | 0.13853 | 0.13427 | 0.13024 | -207.1047 | -209.4002 | -212.2379 | 37.1375 | 34.8964 | 33.1563 | 37.4291 | 38.2634 | 39.3076
-183 | -0.005957 | -209.6639 | -211.462 | -213.9875 | 0.20556 | 0.19571 | 0.18444 | 0.14381 | 0.13959 | 0.13562 | -209.1748 | -211.4933 | -214.3594 | 38.5543 | 36.3361 | 34.6293 | 38.8393 | 39.7051 | 40.7886
-182 | -0.0059245 | -211.7136 | -213.7394 | -216.4927 | 0.20981 | 0.2 | 0.18878 | 0.14919 | 0.14502 | 0.14112 | -211.2135 | -213.5545 | -216.4486 | 39.9992 | 37.8074 | 36.1373 | 40.2776 | 41.1754 | 42.2989
-181 | -0.0058919 | -213.7314 | -215.9814 | -218.9588 | 0.21404 | 0.20427 | 0.19311 | 0.15467 | 0.15056 | 0.14673 | -213.2203 | -215.5836 | -218.5052 | 41.4723 | 39.3102 | 37.6805 | 41.7436 | 42.674 | 43.8385
-180 | -0.0058594 | -215.7168 | -218.1874 | -221.3855 | 0.21824 | 0.20852 | 0.19741 | 0.16026 | 0.15621 | 0.15246 | -215.195 | -217.5802 | -220.5289 | 42.9731 | 40.8442 | 39.2584 | 43.2372 | 44.201 | 45.4071
-179 | -0.0058268 | -217.6697 | -220.3573 | -223.7723 | 0.2224 | 0.21273 | 0.20169 | 0.16595 | 0.16197 | 0.15831 | -217.1374 | -219.5441 | -222.5193 | 44.5016 | 42.4094 | 40.8711 | 44.7583 | 45.756 | 47.0046
-178 | -0.0057943 | -219.5897 | -222.4906 | -226.119 | 0.22654 | 0.21692 | 0.20595 | 0.17175 | 0.16783 | 0.16427 | -219.047 | -221.4749 | -224.4763 | 46.0576 | 44.0053 | 42.5183 | 46.3066 | 47.3388 | 48.6306
-177 | -0.0057617 | -221.4765 | -224.5871 | -228.4251 | 0.23063 | 0.22107 | 0.21017 | 0.17764 | 0.17381 | 0.17035 | -220.9236 | -223.3723 | -226.3994 | 47.6408 | 45.632 | 44.1997 | 47.8819 | 48.9492 | 50.2849
-176 | -0.0057292 | -223.3299 | -226.6464 | -230.6904 | 0.23469 | 0.22519 | 0.21436 | 0.18364 | 0.17989 | 0.17653 | -222.767 | -225.2361 | -228.2885 | 49.2509 | 47.289 | 45.9151 | 49.484 | 50.587 | 51.9674
-175 | -0.0056966 | -225.1495 | -228.6682 | -232.9144 | 0.23871 | 0.22927 | 0.21851 | 0.18973 | 0.18608 | 0.18283 | -224.5768 | -227.066 | -230.1432 | 50.8877 | 48.9761 | 47.6642 | 51.1125 | 52.2519 | 53.6777
-174 | -0.0056641 | -226.9352 | -230.6523 | -235.0968 | 0.24269 | 0.23331 | 0.22263 | 0.19592 | 0.19237 | 0.18924 | -226.3528 | -228.8617 | -231.9632 | 52.551 | 50.693 | 49.4467 | 52.7673 | 53.9435 | 55.4155
-173 | -0.0056315 | -228.6865 | -232.5982 | -237.2374 | 0.24662 | 0.2373 | 0.2267 | 0.20221 | 0.19876 | 0.19576 | -228.0947 | -230.6229 | -233.7483 | 54.2403 | 52.4394 | 51.2623 | 54.448 | 55.6617 | 57.1805
-172 | -0.005599 | -230.4034 | -234.5058 | -239.3357 | 0.2505 | 0.24125 | 0.23073 | 0.2086 | 0.20526 | 0.20239 | -229.8023 | -232.3494 | -235.4982 | 55.9555 | 54.215 | 53.1106 | 56.1543 | 57.406 | 58.9725
-171 | -0.0055664 | -232.0854 | -236.3747 | -241.3916 | 0.25433 | 0.24515 | 0.23471 | 0.21508 | 0.21186 | 0.20913 | -231.4753 | -234.0409 | -237.2126 | 57.6962 | 56.0194 | 54.9913 | 57.8859 | 59.1762 | 60.791
-170 | -0.0055339 | -233.7324 | -238.2047 | -243.4045 | 0.2581 | 0.249 | 0.23864 | 0.22165 | 0.21856 | 0.21597 | -233.1134 | -235.6971 | -238.8913 | 59.4621 | 57.8523 | 56.9039 | 59.6424 | 60.9719 | 62.6356
-169 | -0.0055013 | -235.3441 | -239.9955 | -245.3744 | 0.26183 | 0.2528 | 0.24252 | 0.22832 | 0.22535 | 0.22292 | -234.7163 | -237.3179 | -240.534 | 61.2527 | 59.7133 | 58.8481 | 61.4235 | 62.7927 | 64.5062
-168 | -0.0054687 | -236.9203 | -241.7468 | -247.3008 | 0.26549 | 0.25653 | 0.24634 | 0.23507 | 0.23224 | 0.22996 | -236.284 | -238.9029 | -242.1405 | 63.0678 | 61.6019 | 60.8235 | 63.2289 | 64.6383 | 66.4021
-167 | -0.0054362 | -238.4606 | -243.4583 | -249.1835 | 0.2691 | 0.26021 | 0.25011 | 0.24192 | 0.23923 | 0.23711 | -237.8161 | -240.452 | -243.7106 | 64.9068 | 63.5178 | 62.8295 | 65.0581 | 66.5082 | 68.3231
-166 | -0.0054036 | -239.965 | -245.1298 | -251.0222 | 0.27264 | 0.26383 | 0.25381 | 0.24885 | 0.24631 | 0.24436 | -239.3123 | -241.9648 | -245.2439 | 66.7696 | 65.4605 | 64.8656 | 66.9107 | 68.4022 | 70.2687
-165 | -0.0053711 | -241.4331 | -246.7611 | -252.8165 | 0.27612 | 0.26739 | 0.25746 | 0.25587 | 0.25348 | 0.25171 | -240.7725 | -243.4412 | -246.7403 | 68.6555 | 67.4296 | 66.9315 | 68.7864 | 70.3196 | 72.2385
-164 | -0.0053385 | -242.8648 | -248.3518 | -254.5664 | 0.27953 | 0.27088 | 0.26103 | 0.26298 | 0.26075 | 0.25915 | -242.1964 | -244.8809 | -248.1995 | 70.5642 | 69.4245 | 69.0265 | 70.6846 | 72.2602 | 74.232
-163 | -0.005306 | -244.2598 | -249.9018 | -256.2714 | 0.28288 | 0.2743 | 0.26454 | 0.27017 | 0.2681 | 0.26669 | -243.5839 | -246.2838 | -249.6214 | 72.4953 | 71.4448 | 71.1502 | 72.6051 | 74.2235 | 76.2488
-162 | -0.0052734 | -245.6179 | -251.4109 | -257.9313 | 0.28616 | 0.27765 | 0.26798 | 0.27744 | 0.27554 | 0.27432 | -244.9347 | -247.6495 | -251.0057 | 74.4483 | 73.49 | 73.3019 | 74.5472 | 76.2089 | 78.2885
-161 | -0.0052409 | -246.939 | -252.8787 | -259.5459 | 0.28936 | 0.28093 | 0.27134 | 0.28478 | 0.28306 | 0.28204 | -246.2486 | -248.978 | -252.3521 | 76.4227 | 75.5596 | 75.4811 | 76.5106 | 78.216 | 80.3504
-160 | -0.0052083 | -248.2227 | -254.3051 | -261.1149 | 0.29249 | 0.28414 | 0.27464 | 0.29221 | 0.29067 | 0.28985 | -247.5254 | -250.269 | -253.6606 | 78.418 | 77.653 | 77.6873 | 78.4947 | 80.2444 | 82.4341
-159 | -0.0051758 | -249.469 | -255.6898 | -262.6382 | 0.29554 | 0.28727 | 0.27785 | 0.29971 | 0.29836 | 0.29775 | -248.765 | -251.5222 | -254.9309 | 80.4337 | 79.7696 | 79.9197 | 80.4992 | 82.2935 | 84.5391
-158 | -0.0051432 | -250.6776 | -257.0327 | -264.1153 | 0.29852 | 0.29032 | 0.28098 | 0.30729 | 0.30613 | 0.30573 | -249.9671 | -252.7376 | -256.1627 | 82.4694 | 81.909 | 82.1777 | 82.5234 | 84.3629 | 86.6649
-157 | -0.0051107 | -251.8484 | -258.3336 | -265.5463 | 0.30142 | 0.29329 | 0.28404 | 0.31494 | 0.31397 | 0.31379 | -251.1315 | -253.915 | -257.356 | 84.5245 | 84.0705 | 84.4608 | 84.5668 | 86.4519 | 88.8109
-156 | -0.0050781 | -252.9811 | -259.5922 | -266.9307 | 0.30423 | 0.29618 | 0.28701 | 0.32266 | 0.32189 | 0.32193 | -252.2581 | -255.0541 | -258.5106 | 86.5985 | 86.2535 | 86.7682 | 86.629 | 88.56 | 90.9766
-155 | -0.0050456 | -254.0756 | -260.8083 | -268.2685 | 0.30696 | 0.29898 | 0.28989 | 0.33045 | 0.32988 | 0.33015 | -253.3467 | -256.1548 | -259.6262 | 88.6909 | 88.4574 | 89.0992 | 88.7094 | 90.6868 | 93.1614
-154 | -0.005013 | -255.1318 | -261.9818 | -269.5594 | 0.30961 | 0.3017 | 0.29269 | 0.3383 | 0.33794 | 0.33845 | -254.3972 | -257.2169 | -260.7027 | 90.801 | 90.6816 | 91.4532 | 90.8074 | 92.8315 | 95.3647
-153 | -0.0049805 | -256.1495 | -263.1126 | -270.8032 | 0.31217 | 0.30433 | 0.2954 | 0.34622 | 0.34608 | 0.34681 | -255.4094 | -258.2403 | -261.7399 | 92.9284 | 92.9254 | 93.8294 | 92.9225 | 94.9938 | 97.5859
-152 | -0.0049479 | -257.1284 | -264.2003 | -271.9997 | 0.31465 | 0.30687 | 0.29801 | 0.3542 | 0.35427 | 0.35525 | -256.3831 | -259.2248 | -262.7378 | 95.0724 | 95.1883 | 96.2272 | 95.0541 | 97.1729 | 99.8245
-151 | -0.0049154 | -258.0686 | -265.245 | -273.1488 | 0.31703 | 0.30933 | 0.30054 | 0.36224 | 0.36254 | 0.36376 | -257.3182 | -260.1702 | -263.696 | 97.2324 | 97.4695 | 98.6457 | 97.2016 | 99.3683 | 102.0798
-150 | -0.0048828 | -258.9698 | -266.2463 | -274.2503 | 0.31933 | 0.31168 | 0.30296 | 0.37033 | 0.37086 | 0.37233 | -258.2145 | -261.0765 | -264.6146 | 99.4079 | 99.7683 | 101.0842 | 99.3645 | 101.5794 | 104.3512
-149 | -0.0048503 | -259.8319 | -267.2042 | -275.3039 | 0.32153 | 0.31395 | 0.3053 | 0.37848 | 0.37924 | 0.38097 | -259.0719 | -261.9434 | -265.4933 | 101.5983 | 102.0841 | 103.542 | 101.5421 | 103.8055 | 106.6381
-148 | -0.0048177 | -260.6548 | -268.1185 | -276.3097 | 0.32364 | 0.31612 | 0.30753 | 0.38669 | 0.38768 | 0.38966 | -259.8904 | -262.771 | -266.332 | 103.803 | 104.4163 | 106.0182 | 103.7339 | 106.0461 | 108.9399
-147 | -0.0047852 | -261.4383 | -268.9891 | -277.2673 | 0.32565 | 0.31819 | 0.30967 | 0.39494 | 0.39617 | 0.39841 | -260.6697 | -263.5589 | -267.1306 | 106.0212 | 106.7639 | 108.5121 | 105.9391 | 108.3006 | 111.2558
-146 | -0.0047526 | -262.1824 | -269.8158 | -278.1767 | 0.32757 | 0.32016 | 0.3117 | 0.40325 | 0.40472 | 0.40722 | -261.4097 | -264.3071 | -267.889 | 108.2525 | 109.1265 | 111.0228 | 108.1573 | 110.5682 | 113.5853
-145 | -0.0047201 | -262.8869 | -270.5986 | -279.0378 | 0.32939 | 0.32204 | 0.31364 | 0.4116 | 0.41331 | 0.41608 | -262.1104 | -265.0156 | -268.6071 | 110.4961 | 111.5032 | 113.5495 | 110.3877 | 112.8483 | 115.9277
-144 | -0.0046875 | -263.5517 | -271.3372 | -279.8503 | 0.33111 | 0.32381 | 0.31546 | 0.41999 | 0.42195 | 0.42499 | -262.7716 | -265.6841 | -269.2847 | 112.7515 | 113.8933 | 116.0915 | 112.6297 | 115.1403 | 118.2822
-143 | -0.0046549 | -264.1767 | -272.0317 | -280.6142 | 0.33274 | 0.32548 | 0.31719 | 0.42843 | 0.43063 | 0.43395 | -263.3932 | -266.3126 | -269.9217 | 115.0179 | 116.296 | 118.6478 | 114.8827 | 117.4435 | 120.6483
-142 | -0.0046224 | -264.7618 | -272.6818 | -281.3293 | 0.33426 | 0.32705 | 0.31881 | 0.4369 | 0.43936 | 0.44295 | -263.9752 | -266.901 | -270.5181 | 117.2947 | 118.7107 | 121.2176 | 117.1461 | 119.7573 | 123.0252
-141 | -0.0045898 | -265.3069 | -273.2875 | -281.9956 | 0.33569 | 0.32852 | 0.32032 | 0.44541 | 0.44813 | 0.452 | -264.5174 | -267.4493 | -271.0737 | 119.5813 | 121.1365 | 123.8001 | 119.4191 | 122.081 | 125.4123
-140 | -0.0045573 | -265.812 | -273.8488 | -282.613 | 0.33701 | 0.32988 | 0.32172 | 0.45395 | 0.45693 | 0.46108 | -265.0198 | -267.9572 | -271.5886 | 121.8769 | 123.5727 | 126.3944 | 121.701 | 124.4138 | 127.8088
-139 | -0.0045247 | -266.277 | -274.3654 | -283.1813 | 0.33822 | 0.33113 | 0.32302 | 0.46253 | 0.46576 | 0.4702 | -265.4822 | -268.4248 | -272.0625 | 124.181 | 126.0185 | 128.9996 | 123.9913 | 126.7552 | 130.214
-138 | -0.0044922 | -266.7018 | -274.8374 | -283.7004 | 0.33934 | 0.33228 | 0.32421 | 0.47113 | 0.47462 | 0.47935 | -265.9047 | -268.852 | -272.4954 | 126.4927 | 128.4731 | 131.6148 | 126.2893 | 129.1043 | 132.6273
-137 | -0.0044596 | -267.0863 | -275.2646 | -284.1704 | 0.34035 | 0.33332 | 0.32528 | 0.47976 | 0.48352 | 0.48853 | -266.2872 | -269.2386 | -272.8873 | 128.8115 | 130.9357 | 134.2391 | 128.5942 | 131.4606 | 135.0479
-136 | -0.0044271 | -267.4305 | -275.647 | -284.5911 | 0.34126 | 0.33426 | 0.32624 | 0.48841 | 0.49244 | 0.49773 | -266.6295 | -269.5848 | -273.2382 | 131.1366 | 133.4057 | 136.8716 | 130.9054 | 133.8233 | 137.4751
-135 | -0.0043945 | -267.7343 | -275.9846 | -284.9624 | 0.34206 | 0.33508 | 0.3271 | 0.49708 | 0.50138 | 0.50696 | -266.9317 | -269.8903 | -273.5478 | 133.4673 | 135.882 | 139.5115 | 133.2222 | 136.1918 | 139.9081
-134 | -0.004362 | -267.9977 | -276.2773 | -285.2844 | 0.34275 | 0.3358 | 0.32784 | 0.50578 | 0.51034 | 0.51622 | -267.1937 | -270.1552 | -273.8163 | 135.803 | 138.3641 | 142.1579 | 135.5439 | 138.5652 | 142.3463
-133 | -0.0043294 | -268.2207 | -276.525 | -285.5569 | 0.34334 | 0.33641 | 0.32846 | 0.51448 | 0.51931 | 0.52549 | -267.4154 | -270.3794 | -274.0436 | 138.1429 | 140.851 | 144.8097 | 137.8698 | 140.943 | 144.789
-132 | -0.0042969 | -268.4031 | -276.7278 | -285.7799 | 0.34382 | 0.3369 | 0.32898 | 0.5232 | 0.5283 | 0.53477 | -267.5969 | -270.5629 | -274.2295 | 140.4864 | 143.3419 | 147.4662 | 140.1992 | 143.3243 | 147.2353
-131 | -0.0042643 | -268.5451 | -276.8855 | -285.9534 | 0.3442 | 0.33729 | 0.32938 | 0.53193 | 0.53731 | 0.54407 | -267.7381 | -270.7056 | -274.3742 | 142.8327 | 145.8361 | 150.1263 | 142.5314 | 145.7085 | 149.6846
-130 | -0.0042318 | -268.6465 | -276.9981 | -286.0773 | 0.34446 | 0.33757 | 0.32966 | 0.54067 | 0.54632 | 0.55337 | -267.8389 | -270.8076 | -274.4776 | 145.1811 | 148.3328 | 152.7893 | 144.8658 | 148.0949 | 152.136
-129 | -0.0041992 | -268.7073 | -277.0657 | -286.1517 | 0.34463 | 0.33773 | 0.32983 | 0.54942 | 0.55533 | 0.56269 | -267.8994 | -270.8688 | -274.5396 | 147.5309 | 150.831 | 155.454 | 147.2015 | 150.4827 | 154.589
-128 | -0.0041667 | -268.7276 | -277.0883 | -286.1764 | 0.34468 | 0.33779 | 0.32989 | 0.55817 | 0.56435 | 0.572 | -267.9196 | -270.8892 | -274.5603 | 149.8815 | 153.3301 | 158.1197 | 149.5379 | 152.8712 | 157.0427
-127 | -0.0041341 | -268.7073 | -277.0657 | -286.1517 | 0.34463 | 0.33773 | 0.32983 | 0.56691 | 0.57337 | 0.58132 | -267.8994 | -270.8688 | -274.5396 | 152.2321 | 155.8292 | 160.7854 | 151.8744 | 155.2597 | 159.4964
-126 | -0.0041016 | -268.6465 | -276.9981 | -286.0773 | 0.34446 | 0.33757 | 0.32966 | 0.57566 | 0.58239 | 0.59063 | -267.8389 | -270.8076 | -274.4776 | 154.5819 | 158.3275 | 163.4501 | 154.2101 | 157.6475 | 161.9494
-125 | -0.004069 | -268.5451 | -276.8855 | -285.9534 | 0.3442 | 0.33729 | 0.32938 | 0.5844 | 0.5914 | 0.59993 | -267.7381 | -270.7056 | -274.3742 | 156.9303 | 160.8241 | 166.1131 | 156.5444 | 160.0339 | 164.4008
-124 | -0.0040365 | -268.4031 | -276.7278 | -285.7799 | 0.34382 | 0.3369 | 0.32898 | 0.59313 | 0.6004 | 0.60923 | -267.5969 | -270.5629 | -274.2295 | 159.2766 | 163.3183 | 168.7732 | 158.8767 | 162.4181 | 166.8501
-123 | -0.0040039 | -268.2207 | -276.525 | -285.5569 | 0.34334 | 0.33641 | 0.32846 | 0.60185 | 0.60939 | 0.61852 | -267.4154 | -270.3794 | -274.0436 | 161.6201 | 165.8093 | 171.4297 | 161.2061 | 164.7994 | 169.2964
-122 | -0.0039714 | -267.9977 | -276.2773 | -285.2844 | 0.34275 | 0.3358 | 0.32784 | 0.61056 | 0.61837 | 0.62779 | -267.1937 | -270.1552 | -273.8163 | 163.96 | 168.2962 | 174.0815 | 163.532 | 167.1772 | 171.7391
-121 | -0.0039388 | -267.7343 | -275.9846 | -284.9624 | 0.34206 | 0.33508 | 0.3271 | 0.61925 | 0.62733 | 0.63704 | -266.9317 | -269.8903 | -273.5478 | 166.2957 | 170.7782 | 176.7279 | 165.8537 | 169.5506 | 174.1773
-120 | -0.0039062 | -267.4305 | -275.647 | -284.5911 | 0.34126 | 0.33426 | 0.32624 | 0.62792 | 0.63627 | 0.64627 | -266.6295 | -269.5848 | -273.2382 | 168.6265 | 173.2546 | 179.3678 | 168.1705 | 171.9191 | 176.6103
-119 | -0.0038737 | -267.0863 | -275.2646 | -284.1704 | 0.34035 | 0.33332 | 0.32528 | 0.63657 | 0.64519 | 0.65547 | -266.2872 | -269.2386 | -272.8873 | 170.9515 | 175.7245 | 182.0003 | 170.4817 | 174.2818 | 179.0375
-118 | -0.0038411 | -266.7018 | -274.8374 | -283.7004 | 0.33934 | 0.33228 | 0.32421 | 0.6452 | 0.65408 | 0.66465 | -265.9047 | -268.852 | -272.4954 | 173.2703 | 178.1872 | 184.6247 | 172.7866 | 176.6381 | 181.4581
-117 | -0.0038086 | -266.277 | -274.3654 | -283.1813 | 0.33822 | 0.33113 | 0.32302 | 0.65381 | 0.66295 | 0.67381 | -265.4822 | -268.4248 | -272.0625 | 175.5821 | 180.6418 | 187.2398 | 175.0845 | 178.9873 | 183.8714
-116 | -0.003776 | -265.812 | -273.8488 | -282.613 | 0.33701 | 0.32988 | 0.32172 | 0.66238 | 0.67178 | 0.68292 | -265.0198 | -267.9572 | -271.5886 | 177.8861 | 183.0876 | 189.845 | 177.3748 | 181.3286 | 186.2766
-115 | -0.0037435 | -265.3069 | -273.2875 | -281.9956 | 0.33569 | 0.32852 | 0.32032 | 0.67092 | 0.68058 | 0.692 | -264.5174 | -267.4493 | -271.0737 | 180.1817 | 185.5238 | 192.4393 | 179.6568 | 183.6615 | 188.6731
-114 | -0.0037109 | -264.7618 | -272.6818 | -281.3293 | 0.33426 | 0.32705 | 0.31881 | 0.67943 | 0.68934 | 0.70105 | -263.9752 | -266.901 | -270.5181 | 182.4683 | 187.9496 | 195.0218 | 181.9298 | 185.9851 | 191.0602
-113 | -0.0036784 | -264.1767 | -272.0317 | -280.6142 | 0.33274 | 0.32548 | 0.31719 | 0.68791 | 0.69807 | 0.71005 | -263.3932 | -266.3126 | -269.9217 | 184.7451 | 190.3642 | 197.5916 | 184.1931 | 188.2989 | 193.4371
-112 | -0.0036458 | -263.5517 | -271.3372 | -279.8503 | 0.33111 | 0.32381 | 0.31546 | 0.69634 | 0.70675 | 0.71901 | -262.7716 | -265.6841 | -269.2847 | 187.0115 | 192.767 | 200.1479 | 186.4461 | 190.6021 | 195.8032
-111 | -0.0036133 | -262.8869 | -270.5986 | -279.0378 | 0.32939 | 0.32204 | 0.31364 | 0.70473 | 0.71539 | 0.72792 | -262.1104 | -265.0156 | -268.6071 | 189.2669 | 195.1571 | 202.6899 | 188.6882 | 192.8941 | 198.1577
-110 | -0.0035807 | -262.1824 | -269.8158 | -278.1767 | 0.32757 | 0.32016 | 0.3117 | 0.71308 | 0.72399 | 0.73678 | -261.4097 | -264.3071 | -267.889 | 191.5105 | 197.5338 | 205.2166 | 190.9186 | 195.1742 | 200.5001
-109 | -0.0035482 | -261.4383 | -268.9891 | -277.2673 | 0.32565 | 0.31819 | 0.30967 | 0.72139 | 0.73253 | 0.74559 | -260.6697 | -263.5589 | -267.1306 | 193.7418 | 199.8963 | 207.7273 | 193.1367 | 197.4418 | 202.8296
-108 | -0.0035156 | -260.6548 | -268.1185 | -276.3097 | 0.32364 | 0.31612 | 0.30753 | 0.72964 | 0.74103 | 0.75434 | -259.8904 | -262.771 | -266.332 | 195.96 | 202.244 | 210.2212 | 195.342 | 199.6963 | 205.1455
-107 | -0.0034831 | -259.8319 | -267.2042 | -275.3039 | 0.32153 | 0.31395 | 0.3053 | 0.73785 | 0.74946 | 0.76304 | -259.0719 | -261.9434 | -265.4933 | 198.1647 | 204.5761 | 212.6974 | 197.5338 | 201.9369 | 207.4472
-106 | -0.0034505 | -258.9698 | -266.2463 | -274.2503 | 0.31933 | 0.31168 | 0.30296 | 0.746 | 0.75785 | 0.77167 | -258.2145 | -261.0765 | -264.6146 | 200.3551 | 206.8919 | 215.1552 | 199.7114 | 204.163 | 209.7341
-105 | -0.003418 | -258.0686 | -265.245 | -273.1488 | 0.31703 | 0.30933 | 0.30054 | 0.7541 | 0.76617 | 0.78024 | -257.3182 | -260.1702 | -263.696 | 202.5306 | 209.1908 | 217.5937 | 201.8742 | 206.3741 | 212.0056
-104 | -0.0033854 | -257.1284 | -264.2003 | -271.9997 | 0.31465 | 0.30687 | 0.29801 | 0.76213 | 0.77443 | 0.78875 | -256.3831 | -259.2248 | -262.7378 | 204.6907 | 211.472 | 220.0122 | 204.0218 | 208.5695 | 214.2609
-103 | -0.0033529 | -256.1495 | -263.1126 | -270.8032 | 0.31217 | 0.30433 | 0.2954 | 0.77011 | 0.78263 | 0.79719 | -255.4094 | -258.2403 | -261.7399 | 206.8347 | 213.7348 | 222.41 | 206.1534 | 210.7486 | 216.4995
-102 | -0.0033203 | -255.1318 | -261.9818 | -269.5594 | 0.30961 | 0.3017 | 0.29269 | 0.77803 | 0.79076 | 0.80556 | -254.3972 | -257.2169 | -260.7027 | 208.962 | 215.9787 | 224.7862 | 208.2685 | 212.9109 | 218.7207
-101 | -0.0032878 | -254.0756 | -260.8083 | -268.2685 | 0.30696 | 0.29898 | 0.28989 | 0.78589 | 0.79882 | 0.81385 | -253.3467 | -256.1548 | -259.6262 | 211.0721 | 218.2029 | 227.1402 | 210.3665 | 215.0556 | 220.924
-100 | -0.0032552 | -252.9811 | -259.5922 | -266.9307 | 0.30423 | 0.29618 | 0.28701 | 0.79367 | 0.80682 | 0.82207 | -252.2581 | -255.0541 | -258.5106 | 213.1645 | 220.4068 | 229.4712 | 212.4469 | 217.1824 | 223.1088
-99 | -0.0032227 | -251.8484 | -258.3336 | -265.5463 | 0.30142 | 0.29329 | 0.28404 | 0.80139 | 0.81473 | 0.83021 | -251.1315 | -253.915 | -257.356 | 215.2385 | 222.5898 | 231.7786 | 214.509 | 219.2905 | 225.2745
-98 | -0.0031901 | -250.6776 | -257.0327 | -264.1153 | 0.29852 | 0.29032 | 0.28098 | 0.80904 | 0.82258 | 0.83827 | -249.9671 | -252.7376 | -256.1627 | 217.2936 | 224.7513 | 234.0617 | 216.5525 | 221.3795 | 227.4205
-97 | -0.0031576 | -249.469 | -255.6898 | -262.6382 | 0.29554 | 0.28727 | 0.27785 | 0.81662 | 0.83035 | 0.84625 | -248.765 | -251.5222 | -254.9309 | 219.3293 | 226.8906 | 236.3197 | 218.5767 | 223.4489 | 229.5463
-96 | -0.003125 | -248.2227 | -254.3051 | -261.1149 | 0.29249 | 0.28414 | 0.27464 | 0.82412 | 0.83803 | 0.85415 | -247.5254 | -250.269 | -253.6606 | 221.345 | 229.0073 | 238.5521 | 220.5811 | 225.498 | 231.6513
-95 | -0.0030924 | -246.939 | -252.8787 | -259.5459 | 0.28936 | 0.28093 | 0.27134 | 0.83155 | 0.84564 | 0.86196 | -246.2486 | -248.978 | -252.3521 | 223.3404 | 231.1007 | 240.7583 | 222.5653 | 227.5264 | 233.735
-94 | -0.0030599 | -245.6179 | -251.4109 | -257.9313 | 0.28616 | 0.27765 | 0.26798 | 0.8389 | 0.85317 | 0.86968 | -244.9347 | -247.6495 | -251.0057 | 225.3147 | 233.1702 | 242.9375 | 224.5287 | 229.5335 | 235.7969
-93 | -0.0030273 | -244.2598 | -249.9018 | -256.2714 | 0.28288 | 0.2743 | 0.26454 | 0.84617 | 0.8606 | 0.87731 | -243.5839 | -246.2838 | -249.6214 | 227.2677 | 235.2154 | 245.0892 | 226.4708 | 231.5189 | 237.8365
-92 | -0.0029948 | -242.8648 | -248.3518 | -254.5664 | 0.27953 | 0.27088 | 0.26103 | 0.85335 | 0.86796 | 0.88485 | -242.1964 | -244.8809 | -248.1995 | 229.1988 | 237.2358 | 247.2129 | 228.3912 | 233.4822 | 239.8534
-91 | -0.0029622 | -241.4331 | -246.7611 | -252.8165 | 0.27612 | 0.26739 | 0.25746 | 0.86046 | 0.87522 | 0.89229 | -240.7725 | -243.4412 | -246.7403 | 231.1075 | 239.2307 | 249.3079 | 230.2895 | 235.4228 | 241.8469
-90 | -0.0029297 | -239.965 | -245.1298 | -251.0222 | 0.27264 | 0.26383 | 0.25381 | 0.86748 | 0.88239 | 0.89964 | -239.3123 | -241.9648 | -245.2439 | 232.9934 | 241.1997 | 251.3738 | 232.1652 | 237.3402 | 243.8167
-89 | -0.0028971 | -238.4606 | -243.4583 | -249.1835 | 0.2691 | 0.26021 | 0.25011 | 0.87441 | 0.88947 | 0.90689 | -237.8161 | -240.452 | -243.7106 | 234.8562 | 243.1424 | 253.4099 | 234.0178 | 239.2342 | 245.7623
-88 | -0.0028646 | -236.9203 | -241.7468 | -247.3008 | 0.26549 | 0.25653 | 0.24634 | 0.88126 | 0.89646 | 0.91404 | -236.284 | -238.9029 | -242.1405 | 236.6953 | 245.0583 | 255.4159 | 235.847 | 241.1041 | 247.6833
-87 | -0.002832 | -235.3441 | -239.9955 | -245.3744 | 0.26183 | 0.2528 | 0.24252 | 0.88801 | 0.90335 | 0.92109 | -234.7163 | -237.3179 | -240.534 | 238.5103 | 246.947 | 257.3913 | 237.6523 | 242.9497 | 249.5792
-86 | -0.0027995 | -233.7324 | -238.2047 | -243.4045 | 0.2581 | 0.249 | 0.23864 | 0.89468 | 0.91015 | 0.92803 | -233.1134 | -235.6971 | -238.8913 | 240.3009 | 248.8079 | 259.3355 | 239.4335 | 244.7705 | 251.4498
-85 | -0.0027669 | -232.0854 | -236.3747 | -241.3916 | 0.25433 | 0.24515 | 0.23471 | 0.90125 | 0.91685 | 0.93487 | -231.4753 | -234.0409 | -237.2126 | 242.0668 | 250.6408 | 261.2481 | 241.19 | 246.5662 | 253.2944
-84 | -0.0027344 | -230.4034 | -234.5058 | -239.3357 | 0.2505 | 0.24125 | 0.23073 | 0.90773 | 0.92344 | 0.94161 | -229.8023 | -232.3494 | -235.4982 | 243.8075 | 252.4452 | 263.1288 | 242.9216 | 248.3364 | 255.1129
-83 | -0.0027018 | -228.6865 | -232.5982 | -237.2374 | 0.24662 | 0.2373 | 0.2267 | 0.91412 | 0.92994 | 0.94824 | -228.0947 | -230.6229 | -233.7483 | 245.5227 | 254.2208 | 264.9771 | 244.6279 | 250.0807 | 256.9049
-82 | -0.0026693 | -226.9352 | -230.6523 | -235.0968 | 0.24269 | 0.23331 | 0.22263 | 0.92041 | 0.93634 | 0.95476 | -226.3528 | -228.8617 | -231.9632 | 247.212 | 255.9673 | 266.7927 | 246.3086 | 251.7989 | 258.6699
-81 | -0.0026367 | -225.1495 | -228.6682 | -232.9144 | 0.23871 | 0.22927 | 0.21851 | 0.9266 | 0.94263 | 0.96117 | -224.5768 | -227.066 | -230.1432 | 248.8753 | 257.6842 | 268.5752 | 247.9633 | 253.4905 | 260.4077
-80 | -0.0026042 | -223.3299 | -226.6464 | -230.6904 | 0.23469 | 0.22519 | 0.21436 | 0.9327 | 0.94881 | 0.96747 | -222.767 | -225.2361 | -228.2885 | 250.5121 | 259.3713 | 270.3243 | 249.5919 | 255.1554 | 262.118
-79 | -0.0025716 | -221.4765 | -224.5871 | -228.4251 | 0.23063 | 0.22107 | 0.21017 | 0.93869 | 0.9549 | 0.97366 | -220.9236 | -223.3723 | -226.3994 | 252.1223 | 261.0283 | 272.0397 | 251.1939 | 256.7932 | 263.8004
-78 | -0.0025391 | -219.5897 | -222.4906 | -226.119 | 0.22654 | 0.21692 | 0.20595 | 0.94458 | 0.96087 | 0.97973 | -219.047 | -221.4749 | -224.4763 | 253.7054 | 262.6549 | 273.7211 | 252.7693 | 258.4036 | 265.4548
-77 | -0.0025065 | -217.6697 | -220.3573 | -223.7723 | 0.2224 | 0.21273 | 0.20169 | 0.95038 | 0.96674 | 0.98569 | -217.1374 | -219.5441 | -222.5193 | 255.2614 | 264.2509 | 275.3683 | 254.3176 | 259.9864 | 267.0808
-76 | -0.002474 | -215.7168 | -218.1874 | -221.3855 | 0.21824 | 0.20852 | 0.19741 | 0.95607 | 0.9725 | 0.99154 | -215.195 | -217.5802 | -220.5289 | 256.7899 | 265.816 | 276.981 | 255.8387 | 261.5414 | 268.6783
-75 | -0.0024414 | -213.7314 | -215.9814 | -218.9588 | 0.21404 | 0.20427 | 0.19311 | 0.96166 | 0.97815 | 0.99727 | -213.2203 | -215.5836 | -218.5052 | 258.2908 | 267.35 | 278.5589 | 257.3323 | 263.0684 | 270.2469
-74 | -0.0024089 | -211.7136 | -213.7394 | -216.4927 | 0.20981 | 0.2 | 0.18878 | 0.96714 | 0.98369 | 1.0029 | -211.2135 | -213.5545 | -216.4486 | 259.7638 | 268.8528 | 280.1021 | 258.7983 | 264.5671 | 271.7865
-73 | -0.0023763 | -209.6639 | -211.462 | -213.9875 | 0.20556 | 0.19571 | 0.18444 | 0.97252 | 0.98912 | 1.0084 | -209.1748 | -211.4933 | -214.3594 | 261.2087 | 270.3241 | 281.6101 | 260.2365 | 266.0373 | 273.2968
-72 | -0.0023437 | -207.5825 | -209.1493 | -211.4436 | 0.20128 | 0.1914 | 0.18008 | 0.9778 | 0.99444 | 1.0138 | -207.1047 | -209.4002 | -212.2379 | 262.6255 | 271.7639 | 283.0831 | 261.6467 | 267.479 | 274.7778
-71 | -0.0023112 | -205.4698 | -206.8018 | -208.8613 | 0.19699 | 0.18708 | 0.17571 | 0.98297 | 0.99964 | 1.019 | -205.0033 | -207.2755 | -210.0845 | 264.014 | 273.1719 | 284.5207 | 263.0289 | 268.8919 | 276.2293
-70 | -0.0022786 | -203.326 | -204.4198 | -206.2411 | 0.19267 | 0.18274 | 0.17132 | 0.98803 | 1.0047 | 1.0242 | -202.8711 | -205.1197 | -207.8995 | 265.374 | 274.548 | 285.923 | 264.3827 | 270.2759 | 277.6511
-69 | -0.0022461 | -201.1515 | -202.0037 | -203.5834 | 0.18834 | 0.17838 | 0.16694 | 0.99299 | 1.0097 | 1.0292 | -200.7083 | -202.9329 | -205.6831 | 266.7053 | 275.8923 | 287.2898 | 265.7082 | 271.631 | 279.0431
-68 | -0.0022135 | -198.9466 | -199.5538 | -200.8885 | 0.184 | 0.17402 | 0.16255 | 0.99785 | 1.0146 | 1.0341 | -198.5153 | -200.7156 | -203.4357 | 268.0081 | 277.2045 | 288.6211 | 267.0052 | 272.9569 | 280.4052
-67 | -0.002181 | -196.7116 | -197.0705 | -198.1569 | 0.17964 | 0.16966 | 0.15815 | 1.0026 | 1.0193 | 1.0389 | -196.2924 | -198.4681 | -201.1577 | 269.282 | 278.4847 | 289.917 | 268.2737 | 274.2537 | 281.7374
-66 | -0.0021484 | -194.4469 | -194.5542 | -195.389 | 0.17528 | 0.16529 | 0.15377 | 1.0072 | 1.024 | 1.0435 | -194.04 | -196.1907 | -198.8495 | 270.5272 | 279.7328 | 291.1774 | 269.5136 | 275.5212 | 283.0395
-65 | -0.0021159 | -192.1529 | -192.0052 | -192.5851 | 0.17092 | 0.16093 | 0.14938 | 1.0118 | 1.0285 | 1.0481 | -191.7583 | -193.8837 | -196.5112 | 271.7435 | 280.9489 | 292.4024 | 270.7249 | 276.7595 | 284.3116
-64 | -0.0020833 | -189.8298 | -189.424 | -189.7458 | 0.16655 | 0.15656 | 0.14501 | 1.0162 | 1.0329 | 1.0525 | -189.4478 | -191.5476 | -194.1434 | 272.9309 | 282.1329 | 293.592 | 271.9075 | 277.9684 | 285.5535
-63 | -0.0020508 | -187.478 | -186.8109 | -186.8714 | 0.16218 | 0.15221 | 0.14065 | 1.0205 | 1.0372 | 1.0568 | -187.1087 | -189.1826 | -191.7464 | 274.0895 | 283.2848 | 294.7463 | 273.0614 | 279.1481 | 286.7654
-62 | -0.0020182 | -185.0979 | -184.1664 | -183.9624 | 0.15781 | 0.14786 | 0.1363 | 1.0247 | 1.0414 | 1.061 | -184.7414 | -186.7891 | -189.3204 | 275.2191 | 284.4048 | 295.8654 | 274.1867 | 280.2984 | 287.9471
-61 | -0.0019857 | -182.6898 | -181.4907 | -181.0191 | 0.15345 | 0.14353 | 0.13198 | 1.0288 | 1.0455 | 1.0651 | -182.3463 | -184.3674 | -186.866 | 276.3199 | 285.4929 | 296.9495 | 275.2833 | 281.4195 | 289.0988
-60 | -0.0019531 | -180.2541 | -178.7844 | -178.0422 | 0.1491 | 0.1392 | 0.12767 | 1.0328 | 1.0495 | 1.069 | -179.9238 | -181.918 | -184.3834 | 277.3919 | 286.5492 | 297.9987 | 276.3514 | 282.5113 | 290.2204
-59 | -0.0019206 | -177.7912 | -176.0478 | -175.0319 | 0.14476 | 0.1349 | 0.12339 | 1.0367 | 1.0533 | 1.0729 | -177.4742 | -179.4413 | -181.873 | 278.4352 | 287.5738 | 299.0132 | 277.3908 | 283.574 | 291.3121
-58 | -0.001888 | -175.3014 | -173.2814 | -171.9888 | 0.14043 | 0.13062 | 0.11914 | 1.0405 | 1.0571 | 1.0766 | -174.9978 | -176.9374 | -179.3353 | 279.4498 | 288.5669 | 299.9932 | 278.4019 | 284.6076 | 292.3739
-57 | -0.0018555 | -172.7851 | -170.4855 | -168.9134 | 0.13612 | 0.12636 | 0.11491 | 1.0441 | 1.0607 | 1.0802 | -172.4951 | -174.407 | -176.7706 | 280.4358 | 289.5286 | 300.9389 | 279.3846 | 285.6122 | 293.4059
-56 | -0.0018229 | -170.2426 | -167.6606 | -165.806 | 0.13182 | 0.12213 | 0.11072 | 1.0477 | 1.0642 | 1.0837 | -169.9664 | -171.8503 | -174.1792 | 281.3934 | 290.4592 | 301.8507 | 280.339 | 286.5879 | 294.4082
-55 | -0.0017904 | -167.6745 | -164.807 | -162.6671 | 0.12755 | 0.11792 | 0.10657 | 1.0512 | 1.0676 | 1.087 | -167.4121 | -169.2677 | -171.5616 | 282.3227 | 291.3587 | 302.7287 | 281.2653 | 287.5348 | 295.381
-54 | -0.0017578 | -165.081 | -161.9254 | -159.4973 | 0.1233 | 0.11375 | 0.10245 | 1.0545 | 1.0709 | 1.0903 | -164.8326 | -166.6596 | -168.9181 | 283.2238 | 292.2275 | 303.5734 | 282.1636 | 288.4532 | 296.3244
-53 | -0.0017253 | -162.4625 | -159.016 | -156.2969 | 0.11908 | 0.10961 | 0.098383 | 1.0578 | 1.0741 | 1.0934 | -162.2283 | -164.0264 | -166.2493 | 284.0969 | 293.0657 | 304.385 | 283.0341 | 289.3431 | 297.2386
-52 | -0.0016927 | -159.8195 | -156.0793 | -153.0665 | 0.11488 | 0.10551 | 0.094357 | 1.0609 | 1.0772 | 1.0964 | -159.5995 | -161.3685 | -163.5554 | 284.9421 | 293.8737 | 305.1638 | 283.877 | 290.2048 | 298.1238
-51 | -0.0016602 | -157.1523 | -153.1157 | -149.8066 | 0.11072 | 0.10145 | 0.09038 | 1.064 | 1.0802 | 1.0994 | -156.9467 | -158.6863 | -160.8368 | 285.7598 | 294.6517 | 305.9103 | 284.6925 | 291.0384 | 298.9801
-50 | -0.0016276 | -154.4613 | -150.1258 | -146.5177 | 0.10659 | 0.097435 | 0.086454 | 1.0669 | 1.083 | 1.1022 | -154.2703 | -155.9802 | -158.094 | 286.55 | 295.4 | 306.6249 | 285.4807 | 291.8442 | 299.8079
-49 | -0.0015951 | -151.747 | -147.1099 | -143.2002 | 0.1025 | 0.093463 | 0.082582 | 1.0698 | 1.0858 | 1.1048 | -151.5706 | -153.2506 | -155.3275 | 287.3131 | 296.119 | 307.308 | 286.2419 | 292.6224 | 300.6073
-48 | -0.0015625 | -149.0098 | -144.0685 | -139.8547 | 0.098445 | 0.089538 | 0.078767 | 1.0725 | 1.0884 | 1.1074 | -148.8482 | -150.498 | -152.5375 | 288.0492 | 296.809 | 307.96 | 286.9764 | 293.3732 | 301.3787
-47 | -0.0015299 | -146.25 | -141.002 | -136.4816 | 0.094433 | 0.085665 | 0.075012 | 1.0752 | 1.091 | 1.1099 | -146.1033 | -147.7226 | -149.7246 | 288.7586 | 297.4703 | 308.5814 | 287.6843 | 294.097 | 302.1222
-46 | -0.0014974 | -143.468 | -137.911 | -133.0814 | 0.090465 | 0.081844 | 0.07132 | 1.0777 | 1.0934 | 1.1123 | -143.3363 | -144.9251 | -146.8891 | 289.4417 | 298.1034 | 309.1728 | 288.3661 | 294.7939 | 302.8381
-45 | -0.0014648 | -140.6644 | -134.7958 | -129.6548 | 0.086543 | 0.07808 | 0.067693 | 1.0802 | 1.0958 | 1.1145 | -140.5479 | -142.1057 | -144.0315 | 290.0987 | 298.7086 | 309.7346 | 289.022 | 295.4644 | 303.5269
-44 | -0.0014323 | -137.8395 | -131.6571 | -126.2021 | 0.082669 | 0.074374 | 0.064134 | 1.0825 | 1.0981 | 1.1167 | -137.7382 | -139.2649 | -141.1522 | 290.7299 | 299.2864 | 310.2673 | 289.6522 | 296.1087 | 304.1888
-43 | -0.0013997 | -134.9937 | -128.4951 | -122.724 | 0.078846 | 0.070729 | 0.060646 | 1.0848 | 1.1002 | 1.1188 | -134.9078 | -136.4031 | -138.2516 | 291.3357 | 299.8372 | 310.7716 | 290.2571 | 296.7271 | 304.8241
-42 | -0.0013672 | -132.1275 | -125.3104 | -119.2208 | 0.075077 | 0.067147 | 0.057232 | 1.0869 | 1.1023 | 1.1207 | -132.0571 | -133.5208 | -135.3303 | 291.9164 | 300.3614 | 311.2479 | 290.8371 | 297.32 | 305.4332
-41 | -0.0013346 | -129.2414 | -122.1036 | -115.6933 | 0.071363 | 0.063631 | 0.053894 | 1.089 | 1.1042 | 1.1226 | -129.1865 | -130.6184 | -132.3885 | 292.4723 | 300.8596 | 311.697 | 291.3925 | 297.8878 | 306.0165
-40 | -0.0013021 | -126.3356 | -118.875 | -112.1418 | 0.067706 | 0.060184 | 0.050634 | 1.091 | 1.1061 | 1.1244 | -126.2964 | -127.6963 | -129.4268 | 293.0039 | 301.3322 | 312.1195 | 291.9237 | 298.4308 | 306.5743
-39 | -0.0012695 | -123.4107 | -115.6251 | -108.567 | 0.064109 | 0.056807 | 0.047456 | 1.0929 | 1.1079 | 1.126 | -123.3873 | -124.7549 | -126.4456 | 293.5115 | 301.7797 | 312.5159 | 292.4311 | 298.9495 | 307.1071
-38 | -0.001237 | -120.4672 | -112.3545 | -104.9693 | 0.060575 | 0.053502 | 0.044361 | 1.0947 | 1.1096 | 1.1276 | -120.4597 | -121.7948 | -123.4454 | 293.9955 | 302.2026 | 312.887 | 292.915 | 299.4442 | 307.6153
-37 | -0.0012044 | -117.5054 | -109.0636 | -101.3493 | 0.057105 | 0.050274 | 0.041352 | 1.0964 | 1.1112 | 1.1291 | -117.5139 | -118.8164 | -120.4266 | 294.4564 | 302.6016 | 313.2334 | 293.3758 | 299.9153 | 308.0993
-36 | -0.0011719 | -114.5258 | -105.753 | -97.7076 | 0.053701 | 0.047122 | 0.038432 | 1.0981 | 1.1127 | 1.1305 | -114.5504 | -115.82 | -117.3896 | 294.8945 | 302.9772 | 313.5558 | 293.8141 | 300.3633 | 308.5595
-35 | -0.0011393 | -111.5289 | -102.423 | -94.0447 | 0.050365 | 0.04405 | 0.035603 | 1.0996 | 1.1141 | 1.1318 | -111.5696 | -112.8063 | -114.335 | 295.3104 | 303.3298 | 313.8551 | 294.2302 | 300.7887 | 308.9965
-34 | -0.0011068 | -108.5151 | -99.0744 | -90.3611 | 0.0471 | 0.04106 | 0.032866 | 1.1011 | 1.1155 | 1.1331 | -108.5721 | -109.7755 | -111.2632 | 295.7044 | 303.6602 | 314.1318 | 294.6246 | 301.1919 | 309.4107
-33 | -0.0010742 | -105.4848 | -95.7074 | -86.6575 | 0.043907 | 0.038154 | 0.030225 | 1.1025 | 1.1167 | 1.1342 | -105.5582 | -106.7282 | -108.1746 | 296.0771 | 303.969 | 314.3868 | 294.9977 | 301.5733 | 309.8026
-32 | -0.0010417 | -102.4386 | -92.3227 | -82.9343 | 0.040788 | 0.035334 | 0.027681 | 1.1038 | 1.1179 | 1.1353 | -102.5284 | -103.6648 | -105.0697 | 296.4289 | 304.2567 | 314.6209 | 295.3501 | 301.9336 | 310.1726
-31 | -0.0010091 | -99.3768 | -88.9207 | -79.1921 | 0.037746 | 0.032602 | 0.025237 | 1.105 | 1.119 | 1.1363 | -99.4832 | -100.5858 | -101.9489 | 296.7604 | 304.5241 | 314.8348 | 295.6822 | 302.2731 | 310.5214
-30 | -0.00097656 | -96.3 | -85.502 | -75.4316 | 0.034782 | 0.029959 | 0.022895 | 1.1062 | 1.1201 | 1.1372 | -96.4229 | -97.4917 | -98.8129 | 297.072 | 304.7716 | 315.0293 | 295.9945 | 302.5924 | 310.8494
-29 | -0.00094401 | -93.2085 | -82.0671 | -71.6531 | 0.031897 | 0.027409 | 0.020656 | 1.1073 | 1.121 | 1.138 | -93.3482 | -94.3828 | -95.6619 | 297.3642 | 305.0001 | 315.2054 | 296.2876 | 302.892 | 311.1572
-28 | -0.00091146 | -90.103 | -78.6165 | -67.8574 | 0.029094 | 0.024952 | 0.018523 | 1.1083 | 1.1219 | 1.1388 | -90.2594 | -91.2598 | -92.4966 | 297.6377 | 305.2103 | 315.3638 | 296.5619 | 303.1724 | 311.4453
-27 | -0.00087891 | -86.9837 | -75.1506 | -64.045 | 0.026374 | 0.02259 | 0.016497 | 1.1093 | 1.1228 | 1.1395 | -87.157 | -88.123 | -89.3173 | 297.8929 | 305.4027 | 315.5054 | 296.8181 | 303.4343 | 311.7143
-26 | -0.00084635 | -83.8513 | -71.6702 | -60.2165 | 0.02374 | 0.020326 | 0.014581 | 1.1101 | 1.1235 | 1.1402 | -84.0415 | -84.973 | -86.1245 | 298.1304 | 305.5781 | 315.631 | 297.0566 | 303.6781 | 311.9648
-25 | -0.0008138 | -80.7061 | -68.1755 | -56.3724 | 0.021191 | 0.01816 | 0.012775 | 1.111 | 1.1242 | 1.1408 | -80.9133 | -81.8101 | -82.9188 | 298.3508 | 305.7373 | 315.7417 | 297.2781 | 303.9045 | 312.1974
-24 | -0.00078125 | -77.5487 | -64.6673 | -52.5134 | 0.018731 | 0.016095 | 0.011083 | 1.1117 | 1.1249 | 1.1413 | -77.773 | -78.635 | -79.7006 | 298.5546 | 305.8809 | 315.8381 | 297.483 | 304.114 | 312.4126
-23 | -0.0007487 | -74.3796 | -61.146 | -48.6399 | 0.016361 | 0.014132 | 0.0095042 | 1.1124 | 1.1254 | 1.1418 | -74.6209 | -75.448 | -76.4704 | 298.7424 | 306.0097 | 315.9214 | 297.672 | 304.3072 | 312.611
-22 | -0.00071615 | -71.1991 | -57.6121 | -44.7527 | 0.014081 | 0.012272 | 0.0080417 | 1.1131 | 1.126 | 1.1422 | -71.4576 | -72.2496 | -73.2287 | 298.9149 | 306.1245 | 315.9924 | 297.8456 | 304.4847 | 312.7934
-21 | -0.00068359 | -68.0078 | -54.0662 | -40.8522 | 0.011894 | 0.010517 | 0.0066966 | 1.1137 | 1.1264 | 1.1425 | -68.2835 | -69.0403 | -69.976 | 299.0726 | 306.226 | 316.052 | 298.0046 | 304.6472 | 312.9603
-20 | -0.00065104 | -64.8061 | -50.5089 | -36.9391 | 0.0097999 | 0.0088689 | 0.0054703 | 1.1142 | 1.1269 | 1.1428 | -65.0992 | -65.8207 | -66.7127 | 299.2162 | 306.315 | 316.1013 | 298.1493 | 304.7952 | 313.1124
-19 | -0.00061849 | -61.5946 | -46.9405 | -33.0139 | 0.0078012 | 0.0073281 | 0.0043642 | 1.1147 | 1.1272 | 1.1431 | -61.905 | -62.5911 | -63.4394 | 299.3462 | 306.3922 | 316.1411 | 298.2806 | 304.9294 | 313.2502
-18 | -0.00058594 | -58.3738 | -43.3618 | -29.0773 | 0.0058987 | 0.005896 | 0.0033796 | 1.1151 | 1.1276 | 1.1433 | -58.7015 | -59.3522 | -60.1565 | 299.4633 | 306.4586 | 316.1725 | 298.399 | 305.0504 | 313.3745
-17 | -0.00055339 | -55.144 | -39.7732 | -25.1298 | 0.0040935 | 0.004574 | 0.0025175 | 1.1155 | 1.1279 | 1.1435 | -55.4892 | -56.1042 | -56.8646 | 299.5682 | 306.5149 | 316.1964 | 298.5051 | 305.1589 | 313.486
-16 | -0.00052083 | -51.9058 | -36.1752 | -21.1721 | 0.0023868 | 0.0033631 | 0.0017793 | 1.1159 | 1.1281 | 1.1437 | -52.2685 | -52.8479 | -53.564 | 299.6614 | 306.5618 | 316.2138 | 298.5996 | 305.2555 | 313.5852
-15 | -0.00048828 | -48.6598 | -32.5685 | -17.2047 | 0.00077948 | 0.0022644 | 0.001166 | 1.1162 | 1.1283 | 1.1438 | -49.04 | -49.5835 | -50.2555 | 299.7437 | 306.6002 | 316.2258 | 298.6831 | 305.3409 | 313.6729
-14 | -0.00045573 | 0 | -28.9535 | -13.2282 | -4.0799e-16 | 0.0012789 | 0.00067847 | 1.1163 | 1.1285 | 1.1439 | -45.804 | -46.3117 | -46.9393 | 299.763 | 306.6311 | 316.2334 | 298.7563 | 305.4157 | 313.7498
-13 | -0.00042318 | 0 | -25.3308 | -9.2432 | -4.0799e-16 | 0.00040744 | 0.00031773 | 1.1163 | 1.1286 | 1.144 | -42.5612 | -43.0329 | -43.6161 | 299.763 | 306.655 | 316.2375 | 298.8199 | 305.4807 | 313.8165
-12 | -0.00039063 | 0 | 0 | -5.2503 | -4.0799e-16 | -4.5217e-16 | 8.4605e-05 | 1.1163 | 1.1287 | 1.144 | -39.312 | -39.7477 | -40.2864 | 299.763 | 306.6603 | 316.2392 | 298.8744 | 305.5365 | 313.8738
-11 | -0.00035807 | 0 | 0 | 0 | -4.0799e-16 | -4.5217e-16 | -3.7153e-16 | 1.1163 | 1.1287 | 1.144 | -36.0568 | -36.4565 | -36.9505 | 299.763 | 306.6603 | 316.2394 | 298.9206 | 305.5837 | 313.9224
-10 | -0.00032552 | 0 | 0 | 0 | -4.0799e-16 | -4.5217e-16 | -3.7153e-16 | 1.1163 | 1.1287 | 1.144 | -32.7962 | -33.1597 | -33.6091 | 299.763 | 306.6603 | 316.2394 | 298.9592 | 305.6232 | 313.9629
-9 | -0.00029297 | 0 | 0 | 0 | -4.0799e-16 | -4.5217e-16 | -3.7153e-16 | 1.1163 | 1.1287 | 1.144 | -29.5307 | -29.858 | -30.2626 | 299.763 | 306.6603 | 316.2394 | 298.9908 | 305.6555 | 313.9961
-8 | -0.00026042 | 0 | 0 | 0 | -4.0799e-16 | -4.5217e-16 | -3.7153e-16 | 1.1163 | 1.1287 | 1.144 | -26.2607 | -26.5518 | -26.9116 | 299.763 | 306.6603 | 316.2394 | 299.0162 | 305.6814 | 314.0227
-7 | -0.00022786 | 0 | 0 | 0 | -4.0799e-16 | -4.5217e-16 | -3.7153e-16 | 1.1163 | 1.1287 | 1.144 | -22.9868 | -23.2416 | -23.5565 | 299.763 | 306.6603 | 316.2394 | 299.0359 | 305.7015 | 314.0434
-6 | -0.00019531 | 0 | 0 | 0 | -4.0799e-16 | -4.5217e-16 | -3.7153e-16 | 1.1163 | 1.1287 | 1.144 | -19.7094 | -19.9278 | -20.1979 | 299.763 | 306.6603 | 316.2394 | 299.0507 | 305.7167 | 314.059
-5 | -0.00016276 | 0 | 0 | 0 | -4.0799e-16 | -4.5217e-16 | -3.7153e-16 | 1.1163 | 1.1287 | 1.144 | -16.429 | -16.6111 | -16.8362 | 299.763 | 306.6603 | 316.2394 | 299.0614 | 305.7276 | 314.0702
-4 | -0.00013021 | 0 | 0 | 0 | -4.0799e-16 | -4.5217e-16 | -3.7153e-16 | 1.1163 | 1.1287 | 1.144 | -13.1462 | -13.2919 | -13.472 | 299.763 | 306.6603 | 316.2394 | 299.0685 | 305.7349 | 314.0776
-3 | -9.7656e-05 | 0 | 0 | 0 | -4.0799e-16 | -4.5217e-16 | -3.7153e-16 | 1.1163 | 1.1287 | 1.144 | -9.8614 | -9.9707 | -10.1058 | 299.763 | 306.6603 | 316.2394 | 299.0728 | 305.7393 | 314.0822
-2 | -6.5104e-05 | 0 | 0 | 0 | -4.0799e-16 | -4.5217e-16 | -3.7153e-16 | 1.1163 | 1.1287 | 1.144 | -6.5751 | -6.648 | -6.738 | 299.763 | 306.6603 | 316.2394 | 299.075 | 305.7415 | 314.0845
-1 | -3.2552e-05 | 0 | 0 | 0 | -4.0799e-16 | -4.5217e-16 | -3.7153e-16 | 1.1163 | 1.1287 | 1.144 | -3.2878 | -3.3242 | -3.3693 | 299.763 | 306.6603 | 316.2394 | 299.0758 | 305.7423 | 314.0853
0 | 0 | 0 | 0 | 0 | -4.0799e-16 | -4.5217e-16 | -3.7153e-16 | 1.1163 | 1.1287 | 1.144 | -5.1964e-14 | -5.065e-14 | -5.414e-14 | 299.763 | 306.6603 | 316.2394 | 299.0759 | 305.7424 | 314.0854
1 | 3.2552e-05 | 0 | 0 | 0 | -4.0799e-16 | -4.5217e-16 | -3.7153e-16 | 1.1163 | 1.1287 | 1.144 | 3.2878 | 3.3242 | 3.3693 | 299.763 | 306.6603 | 316.2394 | 299.076 | 305.7425 | 314.0855
2 | 6.5104e-05 | 0 | 0 | 0 | -4.0799e-16 | -4.5217e-16 | -3.7153e-16 | 1.1163 | 1.1287 | 1.144 | 6.5751 | 6.648 | 6.738 | 299.763 | 306.6603 | 316.2394 | 299.0767 | 305.7433 | 314.0863
3 | 9.7656e-05 | 0 | 0 | 0 | -4.0799e-16 | -4.5217e-16 | -3.7153e-16 | 1.1163 | 1.1287 | 1.144 | 9.8614 | 9.9707 | 10.1058 | 299.763 | 306.6603 | 316.2394 | 299.0789 | 305.7456 | 314.0886
4 | 0.00013021 | 0 | 0 | 0 | -4.0799e-16 | -4.5217e-16 | -3.7153e-16 | 1.1163 | 1.1287 | 1.144 | 13.1462 | 13.2919 | 13.472 | 299.763 | 306.6603 | 316.2394 | 299.0833 | 305.75 | 314.0931
5 | 0.00016276 | 0 | 0 | 0 | -4.0799e-16 | -4.5217e-16 | -3.7153e-16 | 1.1163 | 1.1287 | 1.144 | 16.429 | 16.6111 | 16.8362 | 299.763 | 306.6603 | 316.2394 | 299.0904 | 305.7572 | 314.1006
6 | 0.00019531 | 0 | 0 | 0 | -4.0799e-16 | -4.5217e-16 | -3.7153e-16 | 1.1163 | 1.1287 | 1.144 | 19.7094 | 19.9278 | 20.1979 | 299.763 | 306.6603 | 316.2394 | 299.101 | 305.7681 | 314.1118
7 | 0.00022786 | 0 | 0 | 0 | -4.0799e-16 | -4.5217e-16 | -3.7153e-16 | 1.1163 | 1.1287 | 1.144 | 22.9868 | 23.2416 | 23.5565 | 299.763 | 306.6603 | 316.2394 | 299.1158 | 305.7833 | 314.1274
8 | 0.00026042 | 0 | 0 | 0 | -4.0799e-16 | -4.5217e-16 | -3.7153e-16 | 1.1163 | 1.1287 | 1.144 | 26.2607 | 26.5518 | 26.9116 | 299.763 | 306.6603 | 316.2394 | 299.1356 | 305.8034 | 314.1481
9 | 0.00029297 | 0 | 0 | 0 | -4.0799e-16 | -4.5217e-16 | -3.7153e-16 | 1.1163 | 1.1287 | 1.144 | 29.5307 | 29.858 | 30.2626 | 299.763 | 306.6603 | 316.2394 | 299.1609 | 305.8293 | 314.1747
10 | 0.00032552 | 0 | 0 | 0 | -4.0799e-16 | -4.5217e-16 | -3.7153e-16 | 1.1163 | 1.1287 | 1.144 | 32.7962 | 33.1597 | 33.6091 | 299.763 | 306.6603 | 316.2394 | 299.1925 | 305.8617 | 314.2079
11 | 0.00035807 | 0 | 0 | 0 | -4.0799e-16 | -4.5217e-16 | -3.7153e-16 | 1.1163 | 1.1287 | 1.144 | 36.0568 | 36.4565 | 36.9505 | 299.763 | 306.6603 | 316.2394 | 299.2311 | 305.9011 | 314.2484
12 | 0.00039063 | 0 | 0 | 5.2503 | -4.0799e-16 | -4.5217e-16 | 8.4605e-05 | 1.1163 | 1.1287 | 1.144 | 39.312 | 39.7477 | 40.2864 | 299.763 | 306.6603 | 316.2396 | 299.2773 | 305.9484 | 314.297
13 | 0.00042318 | 0 | 25.3308 | 9.2432 | -4.0799e-16 | 0.00040744 | 0.00031773 | 1.1163 | 1.1288 | 1.144 | 42.5612 | 43.0329 | 43.6161 | 299.763 | 306.6655 | 316.2413 | 299.3319 | 306.0041 | 314.3542
14 | 0.00045573 | 0 | 28.9535 | 13.2282 | -4.0799e-16 | 0.0012789 | 0.00067847 | 1.1163 | 1.1289 | 1.1441 | 45.804 | 46.3117 | 46.9393 | 299.763 | 306.6895 | 316.2454 | 299.3954 | 306.0691 | 314.421
15 | 0.00048828 | 48.6598 | 32.5685 | 17.2047 | 0.00077948 | 0.0022644 | 0.001166 | 1.1165 | 1.1291 | 1.1442 | 49.04 | 49.5835 | 50.2555 | 299.7823 | 306.7203 | 316.253 | 299.4686 | 306.1439 | 314.4979
16 | 0.00052083 | 51.9058 | 36.1752 | 21.1721 | 0.0023868 | 0.0033631 | 0.0017793 | 1.1168 | 1.1293 | 1.1443 | 52.2685 | 52.8479 | 53.564 | 299.8646 | 306.7587 | 316.265 | 299.5522 | 306.2293 | 314.5856
17 | 0.00055339 | 55.144 | 39.7732 | 25.1298 | 0.0040935 | 0.004574 | 0.0025175 | 1.1171 | 1.1296 | 1.1445 | 55.4892 | 56.1042 | 56.8646 | 299.9578 | 306.8057 | 316.2824 | 299.6466 | 306.3259 | 314.6848
18 | 0.00058594 | 58.3738 | 43.3618 | 29.0773 | 0.0058987 | 0.005896 | 0.0033796 | 1.1175 | 1.1298 | 1.1447 | 58.7015 | 59.3522 | 60.1565 | 300.0627 | 306.8619 | 316.3063 | 299.7528 | 306.4344 | 314.7963
19 | 0.00061849 | 61.5946 | 46.9405 | 33.0139 | 0.0078012 | 0.0073281 | 0.0043642 | 1.118 | 1.1302 | 1.1449 | 61.905 | 62.5911 | 63.4394 | 300.1798 | 306.9283 | 316.3377 | 299.8711 | 306.5554 | 314.9206
20 | 0.00065104 | 64.8061 | 50.5089 | 36.9391 | 0.0097999 | 0.0088689 | 0.0054703 | 1.1185 | 1.1305 | 1.1452 | 65.0992 | 65.8207 | 66.7127 | 300.3099 | 307.0055 | 316.3775 | 300.0024 | 306.6896 | 315.0584
21 | 0.00068359 | 68.0078 | 54.0662 | 40.8522 | 0.011894 | 0.010517 | 0.0066966 | 1.119 | 1.131 | 1.1455 | 68.2835 | 69.0403 | 69.976 | 300.4534 | 307.0945 | 316.4268 | 300.1472 | 306.8376 | 315.2105
22 | 0.00071615 | 71.1991 | 57.6121 | 44.7527 | 0.014081 | 0.012272 | 0.0080417 | 1.1196 | 1.1314 | 1.1458 | 71.4576 | 72.2496 | 73.2287 | 300.6111 | 307.196 | 316.4864 | 300.3061 | 307.0001 | 315.3774
23 | 0.0007487 | 74.3796 | 61.146 | 48.6399 | 0.016361 | 0.014132 | 0.0095042 | 1.1202 | 1.132 | 1.1462 | 74.6209 | 75.448 | 76.4704 | 300.7836 | 307.3108 | 316.5574 | 300.4798 | 307.1776 | 315.5597
24 | 0.00078125 | 77.5487 | 64.6673 | 52.5134 | 0.018731 | 0.016095 | 0.011083 | 1.1209 | 1.1326 | 1.1467 | 77.773 | 78.635 | 79.7006 | 300.9714 | 307.4396 | 316.6407 | 300.6688 | 307.3708 | 315.7582
25 | 0.0008138 | 80.7061 | 68.1755 | 56.3724 | 0.021191 | 0.01816 | 0.012775 | 1.1217 | 1.1332 | 1.1472 | 80.9133 | 81.8101 | 82.9188 | 301.1752 | 307.5832 | 316.7371 | 300.8737 | 307.5803 | 315.9734
26 | 0.00084635 | 83.8513 | 71.6702 | 60.2165 | 0.02374 | 0.020326 | 0.014581 | 1.1225 | 1.1339 | 1.1478 | 84.0415 | 84.973 | 86.1245 | 301.3956 | 307.7424 | 316.8478 | 301.0951 | 307.8067 | 316.206
27 | 0.00087891 | 86.9837 | 75.1506 | 64.045 | 0.026374 | 0.02259 | 0.016497 | 1.1234 | 1.1347 | 1.1485 | 87.157 | 88.123 | 89.3173 | 301.6331 | 307.9178 | 316.9734 | 301.3336 | 308.0505 | 316.4565
28 | 0.00091146 | 90.103 | 78.6165 | 67.8574 | 0.029094 | 0.024952 | 0.018523 | 1.1244 | 1.1355 | 1.1492 | 90.2594 | 91.2598 | 92.4966 | 301.8883 | 308.1102 | 317.115 | 301.5898 | 308.3124 | 316.7255
29 | 0.00094401 | 93.2085 | 82.0671 | 71.6531 | 0.031897 | 0.027409 | 0.020656 | 1.1254 | 1.1364 | 1.15 | 93.3482 | 94.3828 | 95.6619 | 302.1618 | 308.3204 | 317.2734 | 301.8641 | 308.5928 | 317.0136
30 | 0.00097656 | 96.3 | 85.502 | 75.4316 | 0.034782 | 0.029959 | 0.022895 | 1.1265 | 1.1373 | 1.1508 | 96.4229 | 97.4917 | 98.8129 | 302.454 | 308.5489 | 317.4495 | 302.1572 | 308.8924 | 317.3214
31 | 0.0010091 | 99.3768 | 88.9207 | 79.1921 | 0.037746 | 0.032602 | 0.025237 | 1.1276 | 1.1384 | 1.1517 | 99.4832 | 100.5858 | 101.9489 | 302.7656 | 308.7965 | 317.644 | 302.4695 | 309.2117 | 317.6494
32 | 0.0010417 | 102.4386 | 92.3227 | 82.9343 | 0.040788 | 0.035334 | 0.027681 | 1.1289 | 1.1395 | 1.1527 | 102.5284 | 103.6648 | 105.0697 | 303.0971 | 309.0638 | 317.8579 | 302.8016 | 309.5512 | 317.9982
33 | 0.0010742 | 105.4848 | 95.7074 | 86.6575 | 0.043907 | 0.038154 | 0.030225 | 1.1302 | 1.1407 | 1.1538 | 105.5582 | 106.7282 | 108.1746 | 303.4489 | 309.3515 | 318.092 | 303.154 | 309.9115 | 318.3682
34 | 0.0011068 | 108.5151 | 99.0744 | 90.3611 | 0.0471 | 0.04106 | 0.032866 | 1.1316 | 1.142 | 1.1549 | 108.5721 | 109.7755 | 111.2632 | 303.8216 | 309.6603 | 318.347 | 303.5272 | 310.2929 | 318.7601
35 | 0.0011393 | 111.5289 | 102.423 | 94.0447 | 0.050365 | 0.04405 | 0.035603 | 1.1331 | 1.1433 | 1.1562 | 111.5696 | 112.8063 | 114.335 | 304.2157 | 309.9907 | 318.6237 | 303.9216 | 310.6961 | 319.1743
36 | 0.0011719 | 114.5258 | 105.753 | 97.7076 | 0.053701 | 0.047122 | 0.038432 | 1.1346 | 1.1447 | 1.1575 | 114.5504 | 115.82 | 117.3896 | 304.6315 | 310.3434 | 318.923 | 304.3377 | 311.1215 | 319.6112
37 | 0.0012044 | 117.5054 | 109.0636 | 101.3493 | 0.057105 | 0.050274 | 0.041352 | 1.1362 | 1.1462 | 1.1589 | 117.5139 | 118.8164 | 120.4266 | 305.0697 | 310.7189 | 319.2454 | 304.7759 | 311.5695 | 320.0715
38 | 0.001237 | 120.4672 | 112.3545 | 104.9693 | 0.060575 | 0.053502 | 0.044361 | 1.138 | 1.1478 | 1.1604 | 120.4597 | 121.7948 | 123.4454 | 305.5305 | 311.1179 | 319.5918 | 305.2368 | 312.0407 | 320.5555
39 | 0.0012695 | 123.4107 | 115.6251 | 108.567 | 0.064109 | 0.056807 | 0.047456 | 1.1398 | 1.1495 | 1.162 | 123.3873 | 124.7549 | 126.4456 | 306.0145 | 311.5408 | 319.9629 | 305.7207 | 312.5353 | 321.0637
40 | 0.0013021 | 126.3356 | 118.875 | 112.1418 | 0.067706 | 0.060184 | 0.050634 | 1.1417 | 1.1513 | 1.1636 | 126.2964 | 127.6963 | 129.4268 | 306.5221 | 311.9884 | 320.3593 | 306.228 | 313.054 | 321.5965
41 | 0.0013346 | 129.2414 | 122.1036 | 115.6933 | 0.071363 | 0.063631 | 0.053894 | 1.1436 | 1.1532 | 1.1654 | 129.1865 | 130.6184 | 132.3885 | 307.0537 | 312.4609 | 320.7818 | 306.7592 | 313.597 | 322.1543
42 | 0.0013672 | 132.1275 | 125.3104 | 119.2208 | 0.075077 | 0.067147 | 0.057232 | 1.1457 | 1.1551 | 1.1673 | 132.0571 | 133.5208 | 135.3303 | 307.6096 | 312.9591 | 321.2309 | 307.3146 | 314.1648 | 322.7376
43 | 0.0013997 | 134.9937 | 128.4951 | 122.724 | 0.078846 | 0.070729 | 0.060646 | 1.1479 | 1.1572 | 1.1692 | 134.9078 | 136.4031 | 138.2516 | 308.1903 | 313.4833 | 321.7072 | 307.8946 | 314.7577 | 323.3467
44 | 0.0014323 | 137.8395 | 131.6571 | 126.2021 | 0.082669 | 0.074374 | 0.064134 | 1.1501 | 1.1594 | 1.1713 | 137.7382 | 139.2649 | 141.1522 | 308.7961 | 314.0341 | 322.2115 | 308.4996 | 315.3762 | 323.982
45 | 0.0014648 | 140.6644 | 134.7958 | 129.6548 | 0.086543 | 0.07808 | 0.067693 | 1.1525 | 1.1616 | 1.1735 | 140.5479 | 142.1057 | 144.0315 | 309.4273 | 314.6119 | 322.7442 | 309.1298 | 316.0204 | 324.6439
46 | 0.0014974 | 143.468 | 137.911 | 133.0814 | 0.090465 | 0.081844 | 0.07132 | 1.155 | 1.164 | 1.1757 | 143.3363 | 144.9251 | 146.8891 | 310.0843 | 315.2171 | 323.306 | 309.7856 | 316.6909 | 325.3326
47 | 0.0015299 | 146.25 | 141.002 | 136.4816 | 0.094433 | 0.085665 | 0.075012 | 1.1575 | 1.1664 | 1.1781 | 146.1033 | 147.7226 | 149.7246 | 310.7674 | 315.8502 | 323.8974 | 310.4674 | 317.3879 | 326.0486
48 | 0.0015625 | 149.0098 | 144.0685 | 139.8547 | 0.098445 | 0.089538 | 0.078767 | 1.1601 | 1.169 | 1.1806 | 148.8482 | 150.498 | 152.5375 | 311.4768 | 316.5115 | 324.5188 | 311.1754 | 318.1116 | 326.7921
49 | 0.0015951 | 151.747 | 147.1099 | 143.2002 | 0.1025 | 0.093463 | 0.082582 | 1.1629 | 1.1716 | 1.1832 | 151.5706 | 153.2506 | 155.3275 | 312.213 | 317.2015 | 325.1708 | 311.9098 | 318.8625 | 327.5635
50 | 0.0016276 | 154.4613 | 150.1258 | 146.5177 | 0.10659 | 0.097435 | 0.086454 | 1.1657 | 1.1744 | 1.1858 | 154.2703 | 155.9802 | 158.094 | 312.976 | 317.9205 | 325.8539 | 312.6711 | 319.6406 | 328.3629
51 | 0.0016602 | 157.1523 | 153.1157 | 149.8066 | 0.11072 | 0.10145 | 0.09038 | 1.1687 | 1.1773 | 1.1886 | 156.9467 | 158.6863 | 160.8368 | 313.7662 | 318.6688 | 326.5685 | 313.4593 | 320.4464 | 329.1907
52 | 0.0016927 | 159.8195 | 156.0793 | 153.0665 | 0.11488 | 0.10551 | 0.094357 | 1.1717 | 1.1802 | 1.1916 | 159.5995 | 161.3685 | 163.5554 | 314.5839 | 319.4468 | 327.315 | 314.2747 | 321.28 | 330.047
53 | 0.0017253 | 162.4625 | 159.016 | 156.2969 | 0.11908 | 0.10961 | 0.098383 | 1.1749 | 1.1833 | 1.1946 | 162.2283 | 164.0264 | 166.2493 | 315.4291 | 320.2548 | 328.0938 | 315.1176 | 322.1417 | 330.9322
54 | 0.0017578 | 165.081 | 161.9254 | 159.4973 | 0.1233 | 0.11375 | 0.10245 | 1.1781 | 1.1865 | 1.1977 | 164.8326 | 166.6596 | 168.9181 | 316.3022 | 321.093 | 328.9054 | 315.9881 | 323.0316 | 331.8464
55 | 0.0017904 | 167.6745 | 164.807 | 162.6671 | 0.12755 | 0.11792 | 0.10657 | 1.1815 | 1.1898 | 1.201 | 167.4121 | 169.2677 | 171.5616 | 317.2033 | 321.9618 | 329.7501 | 316.8864 | 323.95 | 332.7898
56 | 0.0018229 | 170.2426 | 167.6606 | 165.806 | 0.13182 | 0.12213 | 0.11072 | 1.185 | 1.1932 | 1.2043 | 169.9664 | 171.8503 | 174.1792 | 318.1326 | 322.8613 | 330.6281 | 317.8128 | 324.8969 | 333.7626
57 | 0.0018555 | 172.7851 | 170.4855 | 168.9134 | 0.13612 | 0.12636 | 0.11491 | 1.1885 | 1.1967 | 1.2078 | 172.4951 | 174.407 | 176.7706 | 319.0902 | 323.7919 | 331.5399 | 318.7672 | 325.8726 | 334.7649
58 | 0.001888 | 175.3014 | 173.2814 | 171.9888 | 0.14043 | 0.13062 | 0.11914 | 1.1922 | 1.2003 | 1.2114 | 174.9978 | 176.9374 | 179.3353 | 320.0762 | 324.7536 | 332.4856 | 319.7499 | 326.8772 | 335.7969
59 | 0.0019206 | 177.7912 | 176.0478 | 175.0319 | 0.14476 | 0.1349 | 0.12339 | 1.196 | 1.2041 | 1.2151 | 177.4742 | 179.4413 | 181.873 | 321.0908 | 325.7467 | 333.4656 | 320.7609 | 327.9108 | 336.8587
60 | 0.0019531 | 180.2541 | 178.7844 | 178.0422 | 0.1491 | 0.1392 | 0.12767 | 1.1999 | 1.2079 | 1.219 | 179.9238 | 181.918 | 184.3834 | 322.1341 | 326.7713 | 334.4801 | 321.8004 | 328.9735 | 337.9504
61 | 0.0019857 | 182.6898 | 181.4907 | 181.0191 | 0.15345 | 0.14353 | 0.13198 | 1.2039 | 1.2119 | 1.2229 | 182.3463 | 184.3674 | 186.866 | 323.2061 | 327.8276 | 335.5293 | 322.8684 | 330.0653 | 339.072
62 | 0.0020182 | 185.0979 | 184.1664 | 183.9624 | 0.15781 | 0.14786 | 0.1363 | 1.208 | 1.216 | 1.227 | 184.7414 | 186.7891 | 189.3204 | 324.3069 | 328.9157 | 336.6134 | 323.965 | 331.1864 | 340.2237
63 | 0.0020508 | 187.478 | 186.8109 | 186.8714 | 0.16218 | 0.15221 | 0.14065 | 1.2122 | 1.2202 | 1.2312 | 187.1087 | 189.1826 | 191.7464 | 325.4366 | 330.0357 | 337.7325 | 325.0903 | 332.3367 | 341.4054
64 | 0.0020833 | 189.8298 | 189.424 | 189.7458 | 0.16655 | 0.15656 | 0.14501 | 1.2165 | 1.2245 | 1.2355 | 189.4478 | 191.5476 | 194.1434 | 326.5951 | 331.1876 | 338.8868 | 326.2442 | 333.5164 | 342.6172
65 | 0.0021159 | 192.1529 | 192.0052 | 192.5851 | 0.17092 | 0.16093 | 0.14938 | 1.2209 | 1.2289 | 1.2399 | 191.7583 | 193.8837 | 196.5112 | 327.7825 | 332.3716 | 340.0764 | 327.4268 | 334.7253 | 343.8592
66 | 0.0021484 | 194.4469 | 194.5542 | 195.389 | 0.17528 | 0.16529 | 0.15377 | 1.2254 | 1.2334 | 1.2445 | 194.04 | 196.1907 | 198.8495 | 328.9988 | 333.5877 | 341.3014 | 328.6381 | 335.9636 | 345.1312
67 | 0.002181 | 196.7116 | 197.0705 | 198.1569 | 0.17964 | 0.16966 | 0.15815 | 1.2301 | 1.2381 | 1.2491 | 196.2924 | 198.4681 | 201.1577 | 330.244 | 334.8358 | 342.5618 | 329.878 | 337.2311 | 346.4334
68 | 0.0022135 | 198.9466 | 199.5538 | 200.8885 | 0.184 | 0.17402 | 0.16255 | 1.2348 | 1.2428 | 1.2539 | 198.5153 | 200.7156 | 203.4357 | 331.518 | 336.116 | 343.8577 | 331.1465 | 338.5279 | 347.7655
69 | 0.0022461 | 201.1515 | 202.0037 | 203.5834 | 0.18834 | 0.17838 | 0.16694 | 1.2397 | 1.2477 | 1.2588 | 200.7083 | 202.9329 | 205.6831 | 332.8207 | 337.4282 | 345.189 | 332.4435 | 339.8539 | 349.1277
70 | 0.0022786 | 203.326 | 204.4198 | 206.2411 | 0.19267 | 0.18274 | 0.17132 | 1.2446 | 1.2527 | 1.2638 | 202.8711 | 205.1197 | 207.8995 | 334.1521 | 338.7725 | 346.5559 | 333.769 | 341.2089 | 350.5197
71 | 0.0023112 | 205.4698 | 206.8018 | 208.8613 | 0.19699 | 0.18708 | 0.17571 | 1.2497 | 1.2578 | 1.269 | 205.0033 | 207.2755 | 210.0845 | 335.512 | 340.1486 | 347.9581 | 335.1229 | 342.5929 | 351.9415
72 | 0.0023437 | 207.5825 | 209.1493 | 211.4436 | 0.20128 | 0.1914 | 0.18008 | 1.2549 | 1.263 | 1.2742 | 207.1047 | 209.4002 | 212.2379 | 336.9005 | 341.5566 | 349.3957 | 336.505 | 344.0058 | 353.3929
73 | 0.0023763 | 209.6639 | 211.462 | 213.9875 | 0.20556 | 0.19571 | 0.18444 | 1.2601 | 1.2683 | 1.2796 | 209.1748 | 211.4933 | 214.3594 | 338.3173 | 342.9964 | 350.8687 | 337.9152 | 345.4475 | 354.8739
74 | 0.0024089 | 211.7136 | 213.7394 | 216.4927 | 0.20981 | 0.2 | 0.18878 | 1.2655 | 1.2737 | 1.2851 | 211.2135 | 213.5545 | 216.4486 | 339.7623 | 344.4677 | 352.3767 | 339.3534 | 346.9178 | 356.3843
75 | 0.0024414 | 213.7314 | 215.9814 | 218.9588 | 0.21404 | 0.20427 | 0.19311 | 1.271 | 1.2793 | 1.2907 | 213.2203 | 215.5836 | 218.5052 | 341.2353 | 345.9705 | 353.9199 | 340.8194 | 348.4165 | 357.9239
76 | 0.002474 | 215.7168 | 218.1874 | 221.3855 | 0.21824 | 0.20852 | 0.19741 | 1.2766 | 1.2849 | 1.2965 | 215.195 | 217.5802 | 220.5289 | 342.7361 | 347.5045 | 355.4978 | 342.3131 | 349.9434 | 359.4925
77 | 0.0025065 | 217.6697 | 220.3573 | 223.7723 | 0.2224 | 0.21273 | 0.20169 | 1.2823 | 1.2907 | 1.3023 | 217.1374 | 219.5441 | 222.5193 | 344.2646 | 349.0696 | 357.1105 | 343.8342 | 351.4984 | 361.09
78 | 0.0025391 | 219.5897 | 222.4906 | 226.119 | 0.22654 | 0.21692 | 0.20595 | 1.2881 | 1.2965 | 1.3083 | 219.047 | 221.4749 | 224.4763 | 345.8206 | 350.6656 | 358.7577 | 345.3825 | 353.0812 | 362.716
79 | 0.0025716 | 221.4765 | 224.5871 | 228.4251 | 0.23063 | 0.22107 | 0.21017 | 1.294 | 1.3025 | 1.3143 | 220.9236 | 223.3723 | 226.3994 | 347.4038 | 352.2922 | 360.4391 | 346.9578 | 354.6916 | 364.3703
80 | 0.0026042 | 223.3299 | 226.6464 | 230.6904 | 0.23469 | 0.22519 | 0.21436 | 1.3 | 1.3086 | 1.3205 | 222.767 | 225.2361 | 228.2885 | 349.0139 | 353.9492 | 362.1545 | 348.5599 | 356.3294 | 366.0528
81 | 0.0026367 | 225.1495 | 228.6682 | 232.9144 | 0.23871 | 0.22927 | 0.21851 | 1.3061 | 1.3148 | 1.3268 | 224.5768 | 227.066 | 230.1432 | 350.6507 | 355.6363 | 363.9036 | 350.1884 | 357.9943 | 367.7631
82 | 0.0026693 | 226.9352 | 230.6523 | 235.0968 | 0.24269 | 0.23331 | 0.22263 | 1.3123 | 1.3211 | 1.3332 | 226.3528 | 228.8617 | 231.9632 | 352.314 | 357.3532 | 365.6861 | 351.8432 | 359.6859 | 369.5009
83 | 0.0027018 | 228.6865 | 232.5982 | 237.2374 | 0.24662 | 0.2373 | 0.2267 | 1.3185 | 1.3275 | 1.3398 | 228.0947 | 230.6229 | 233.7483 | 354.0034 | 359.0997 | 367.5017 | 353.5239 | 361.4041 | 371.2659
84 | 0.0027344 | 230.4034 | 234.5058 | 239.3357 | 0.2505 | 0.24125 | 0.23073 | 1.3249 | 1.334 | 1.3464 | 229.8023 | 232.3494 | 235.4982 | 355.7186 | 360.8753 | 369.35 | 355.2302 | 363.1484 | 373.0579
85 | 0.0027669 | 232.0854 | 236.3747 | 241.3916 | 0.25433 | 0.24515 | 0.23471 | 1.3314 | 1.3406 | 1.3531 | 231.4753 | 234.0409 | 237.2126 | 357.4592 | 362.6797 | 371.2307 | 356.9617 | 364.9186 | 374.8763
86 | 0.0027995 | 233.7324 | 238.2047 | 243.4045 | 0.2581 | 0.249 | 0.23864 | 1.338 | 1.3473 | 1.36 | 233.1134 | 235.6971 | 238.8913 | 359.2251 | 364.5126 | 373.1433 | 358.7183 | 366.7143 | 376.721
87 | 0.002832 | 235.3441 | 239.9955 | 245.3744 | 0.26183 | 0.2528 | 0.24252 | 1.3446 | 1.3541 | 1.3669 | 234.7163 | 237.3179 | 240.534 | 361.0157 | 366.3736 | 375.0875 | 360.4994 | 368.5351 | 378.5915
88 | 0.0028646 | 236.9203 | 241.7468 | 247.3008 | 0.26549 | 0.25653 | 0.24634 | 1.3514 | 1.3609 | 1.374 | 236.284 | 238.9029 | 242.1405 | 362.8308 | 368.2622 | 377.0629 | 362.3047 | 370.3807 | 380.4875
89 | 0.0028971 | 238.4606 | 243.4583 | 249.1835 | 0.2691 | 0.26021 | 0.25011 | 1.3583 | 1.3679 | 1.3811 | 237.8161 | 240.452 | 243.7106 | 364.6699 | 370.1781 | 379.0689 | 364.1339 | 372.2506 | 382.4085
90 | 0.0029297 | 239.965 | 245.1298 | 251.0222 | 0.27264 | 0.26383 | 0.25381 | 1.3652 | 1.375 | 1.3884 | 239.3123 | 241.9648 | 245.2439 | 366.5326 | 372.1208 | 381.105 | 365.9866 | 374.1446 | 384.3541
91 | 0.0029622 | 241.4331 | 246.7611 | 252.8165 | 0.27612 | 0.26739 | 0.25746 | 1.3722 | 1.3822 | 1.3957 | 240.7725 | 243.4412 | 246.7403 | 368.4185 | 374.0898 | 383.1709 | 367.8622 | 376.062 | 386.3239
92 | 0.0029948 | 242.8648 | 248.3518 | 254.5664 | 0.27953 | 0.27088 | 0.26103 | 1.3793 | 1.3895 | 1.4032 | 242.1964 | 244.8809 | 248.1995 | 370.3272 | 376.0847 | 385.2659 | 369.7605 | 378.0026 | 388.3174
93 | 0.0030273 | 244.2598 | 249.9018 | 256.2714 | 0.28288 | 0.2743 | 0.26454 | 1.3865 | 1.3968 | 1.4107 | 243.5839 | 246.2838 | 249.6214 | 372.2583 | 378.1051 | 387.3896 | 371.6809 | 379.9659 | 390.3342
94 | 0.0030599 | 245.6179 | 251.4109 | 257.9313 | 0.28616 | 0.27765 | 0.26798 | 1.3938 | 1.4042 | 1.4183 | 244.9347 | 247.6495 | 251.0057 | 374.2113 | 380.1503 | 389.5413 | 373.6231 | 381.9513 | 392.3738
95 | 0.0030924 | 246.939 | 252.8787 | 259.5459 | 0.28936 | 0.28093 | 0.27134 | 1.4011 | 1.4118 | 1.426 | 246.2486 | 248.978 | 252.3521 | 376.1857 | 382.2198 | 391.7205 | 375.5865 | 383.9585 | 394.4358
96 | 0.003125 | 248.2227 | 254.3051 | 261.1149 | 0.29249 | 0.28414 | 0.27464 | 1.4085 | 1.4194 | 1.4339 | 247.5254 | 250.269 | 253.6606 | 378.181 | 384.3132 | 393.9267 | 377.5706 | 385.9868 | 396.5195
97 | 0.0031576 | 249.469 | 255.6898 | 262.6382 | 0.29554 | 0.28727 | 0.27785 | 1.416 | 1.4271 | 1.4417 | 248.765 | 251.5222 | 254.9309 | 380.1967 | 386.4299 | 396.1591 | 379.575 | 388.0359 | 398.6245
98 | 0.0031901 | 250.6776 | 257.0327 | 264.1153 | 0.29852 | 0.29032 | 0.28098 | 1.4236 | 1.4348 | 1.4497 | 249.9671 | 252.7376 | 256.1627 | 382.2324 | 388.5692 | 398.4171 | 381.5992 | 390.1053 | 400.7503
99 | 0.0032227 | 251.8484 | 258.3336 | 265.5463 | 0.30142 | 0.29329 | 0.28404 | 1.4313 | 1.4427 | 1.4578 | 251.1315 | 253.915 | 257.356 | 384.2876 | 390.7307 | 400.7002 | 383.6427 | 392.1943 | 402.8963
100 | 0.0032552 | 252.9811 | 259.5922 | 266.9307 | 0.30423 | 0.29618 | 0.28701 | 1.439 | 1.4506 | 1.4659 | 252.2581 | 255.0541 | 258.5106 | 386.3616 | 392.9137 | 403.0076 | 385.7049 | 394.3024 | 405.062
101 | 0.0032878 | 254.0756 | 260.8083 | 268.2685 | 0.30696 | 0.29898 | 0.28989 | 1.4468 | 1.4586 | 1.4742 | 253.3467 | 256.1548 | 259.6262 | 388.4539 | 395.1176 | 405.3386 | 387.7853 | 396.4292 | 407.2468
102 | 0.0033203 | 255.1318 | 261.9818 | 269.5594 | 0.30961 | 0.3017 | 0.29269 | 1.4546 | 1.4666 | 1.4824 | 254.3972 | 257.2169 | 260.7027 | 390.564 | 397.3418 | 407.6926 | 389.8833 | 398.5739 | 409.4501
103 | 0.0033529 | 256.1495 | 263.1126 | 270.8032 | 0.31217 | 0.30433 | 0.2954 | 1.4625 | 1.4748 | 1.4908 | 255.4094 | 258.2403 | 261.7399 | 392.6914 | 399.5857 | 410.0688 | 391.9984 | 400.7362 | 411.6713
104 | 0.0033854 | 257.1284 | 264.2003 | 271.9997 | 0.31465 | 0.30687 | 0.29801 | 1.4705 | 1.483 | 1.4993 | 256.3831 | 259.2248 | 262.7378 | 394.8354 | 401.8485 | 412.4666 | 394.13 | 402.9153 | 413.9099
105 | 0.003418 | 258.0686 | 265.245 | 273.1488 | 0.31703 | 0.30933 | 0.30054 | 1.4786 | 1.4912 | 1.5078 | 257.3182 | 260.1702 | 263.696 | 396.9954 | 404.1297 | 414.8851 | 396.2775 | 405.1107 | 416.1652
106 | 0.0034505 | 258.9698 | 266.2463 | 274.2503 | 0.31933 | 0.31168 | 0.30296 | 1.4867 | 1.4996 | 1.5163 | 258.2145 | 261.0765 | 264.6146 | 399.1709 | 406.4286 | 417.3236 | 398.4404 | 407.3218 | 418.4366
107 | 0.0034831 | 259.8319 | 267.2042 | 275.3039 | 0.32153 | 0.31395 | 0.3053 | 1.4948 | 1.5079 | 1.525 | 259.0719 | 261.9434 | 265.4933 | 401.3613 | 408.7444 | 419.7814 | 400.618 | 409.5479 | 420.7235
108 | 0.0035156 | 260.6548 | 268.1185 | 276.3097 | 0.32364 | 0.31612 | 0.30753 | 1.503 | 1.5164 | 1.5337 | 259.8904 | 262.771 | 266.332 | 403.566 | 411.0765 | 422.2576 | 402.8097 | 411.7885 | 423.0253
109 | 0.0035482 | 261.4383 | 268.9891 | 277.2673 | 0.32565 | 0.31819 | 0.30967 | 1.5113 | 1.5249 | 1.5424 | 260.6697 | 263.5589 | 267.1306 | 405.7843 | 413.4242 | 424.7515 | 405.015 | 414.043 | 425.3412
110 | 0.0035807 | 262.1824 | 269.8158 | 278.1767 | 0.32757 | 0.32016 | 0.3117 | 1.5196 | 1.5334 | 1.5512 | 261.4097 | 264.3071 | 267.889 | 408.0155 | 415.7868 | 427.2622 | 407.2332 | 416.3106 | 427.6707
111 | 0.0036133 | 262.8869 | 270.5986 | 279.0378 | 0.32939 | 0.32204 | 0.31364 | 1.5279 | 1.542 | 1.5601 | 262.1104 | 265.0156 | 268.6071 | 410.2592 | 418.1634 | 429.7889 | 409.4636 | 418.5907 | 430.013
112 | 0.0036458 | 263.5517 | 271.3372 | 279.8503 | 0.33111 | 0.32381 | 0.31546 | 1.5363 | 1.5507 | 1.569 | 262.7716 | 265.6841 | 269.2847 | 412.5145 | 420.5535 | 432.3309 | 411.7056 | 420.8827 | 432.3676
113 | 0.0036784 | 264.1767 | 272.0317 | 280.6142 | 0.33274 | 0.32548 | 0.31719 | 1.5448 | 1.5593 | 1.578 | 263.3932 | 266.3126 | 269.9217 | 414.7809 | 422.9563 | 434.8872 | 413.9586 | 423.1859 | 434.7337
114 | 0.0037109 | 264.7618 | 272.6818 | 281.3293 | 0.33426 | 0.32705 | 0.31881 | 1.5532 | 1.5681 | 1.587 | 263.9752 | 266.901 | 270.5181 | 417.0577 | 425.3709 | 437.4571 | 416.2219 | 425.4997 | 437.1106
115 | 0.0037435 | 265.3069 | 273.2875 | 281.9956 | 0.33569 | 0.32852 | 0.32032 | 1.5617 | 1.5768 | 1.596 | 264.5174 | 267.4493 | 271.0737 | 419.3443 | 427.7967 | 440.0395 | 418.4949 | 427.8234 | 439.4976
116 | 0.003776 | 265.812 | 273.8488 | 282.613 | 0.33701 | 0.32988 | 0.32172 | 1.5703 | 1.5856 | 1.6051 | 265.0198 | 267.9572 | 271.5886 | 421.6399 | 430.2329 | 442.6338 | 420.7769 | 430.1562 | 441.8941
117 | 0.0038086 | 266.277 | 274.3654 | 283.1813 | 0.33822 | 0.33113 | 0.32302 | 1.5789 | 1.5945 | 1.6142 | 265.4822 | 268.4248 | 272.0625 | 423.944 | 432.6787 | 445.239 | 423.0672 | 432.4976 | 444.2994
118 | 0.0038411 | 266.7018 | 274.8374 | 283.7004 | 0.33934 | 0.33228 | 0.32421 | 1.5875 | 1.6033 | 1.6233 | 265.9047 | 268.852 | 272.4954 | 426.2557 | 435.1333 | 447.8542 | 425.3652 | 434.8467 | 446.7127
119 | 0.0038737 | 267.0863 | 275.2646 | 284.1704 | 0.34035 | 0.33332 | 0.32528 | 1.5961 | 1.6122 | 1.6325 | 266.2872 | 269.2386 | 272.8873 | 428.5745 | 437.596 | 450.4785 | 427.6701 | 437.203 | 449.1333
120 | 0.0039062 | 267.4305 | 275.647 | 284.5911 | 0.34126 | 0.33426 | 0.32624 | 1.6047 | 1.6211 | 1.6417 | 266.6295 | 269.5848 | 273.2382 | 430.8996 | 440.0659 | 453.111 | 429.9813 | 439.5657 | 451.5605
121 | 0.0039388 | 267.7343 | 275.9846 | 284.9624 | 0.34206 | 0.33508 | 0.3271 | 1.6134 | 1.6301 | 1.651 | 266.9317 | 269.8903 | 273.5478 | 433.2303 | 442.5423 | 455.7509 | 432.2981 | 441.9342 | 453.9935
122 | 0.0039714 | 267.9977 | 276.2773 | 285.2844 | 0.34275 | 0.3358 | 0.32784 | 1.6221 | 1.639 | 1.6602 | 267.1937 | 270.1552 | 273.8163 | 435.566 | 445.0243 | 458.3973 | 434.6198 | 444.3076 | 456.4317
123 | 0.0040039 | 268.2207 | 276.525 | 285.5569 | 0.34334 | 0.33641 | 0.32846 | 1.6308 | 1.648 | 1.6695 | 267.4154 | 270.3794 | 274.0436 | 437.9059 | 447.5112 | 461.0491 | 436.9457 | 446.6854 | 458.8744
124 | 0.0040365 | 268.4031 | 276.7278 | 285.7799 | 0.34382 | 0.3369 | 0.32898 | 1.6395 | 1.657 | 1.6788 | 267.5969 | 270.5629 | 274.2295 | 440.2494 | 450.0022 | 463.7056 | 439.2751 | 449.0667 | 461.3207
125 | 0.004069 | 268.5451 | 276.8855 | 285.9534 | 0.3442 | 0.33729 | 0.32938 | 1.6483 | 1.666 | 1.6881 | 267.7381 | 270.7056 | 274.3742 | 442.5957 | 452.4964 | 466.3657 | 441.6073 | 451.4509 | 463.7699
126 | 0.0041016 | 268.6465 | 276.9981 | 286.0773 | 0.34446 | 0.33757 | 0.32966 | 1.657 | 1.675 | 1.6974 | 267.8389 | 270.8076 | 274.4776 | 444.9441 | 454.993 | 469.0287 | 443.9416 | 453.8373 | 466.2214
127 | 0.0041341 | 268.7073 | 277.0657 | 286.1517 | 0.34463 | 0.33773 | 0.32983 | 1.6658 | 1.684 | 1.7067 | 267.8994 | 270.8688 | 274.5396 | 447.294 | 457.4913 | 471.6934 | 446.2774 | 456.2251 | 468.6744
128 | 0.0041667 | 268.7276 | 277.0883 | 286.1764 | 0.34468 | 0.33779 | 0.32989 | 1.6745 | 1.6931 | 1.716 | 267.9196 | 270.8892 | 274.5603 | 449.6445 | 459.9904 | 474.3591 | 448.6138 | 458.6136 | 471.1281
129 | 0.0041992 | 268.7073 | 277.0657 | 286.1517 | 0.34463 | 0.33773 | 0.32983 | 1.6832 | 1.7021 | 1.7253 | 267.8994 | 270.8688 | 274.5396 | 451.9951 | 462.4895 | 477.0248 | 450.9502 | 461.0021 | 473.5818
130 | 0.0042318 | 268.6465 | 276.9981 | 286.0773 | 0.34446 | 0.33757 | 0.32966 | 1.692 | 1.7111 | 1.7346 | 267.8389 | 270.8076 | 274.4776 | 454.3449 | 464.9877 | 479.6896 | 453.286 | 463.3899 | 476.0347
131 | 0.0042643 | 268.5451 | 276.8855 | 285.9534 | 0.3442 | 0.33729 | 0.32938 | 1.7007 | 1.7201 | 1.7439 | 267.7381 | 270.7056 | 274.3742 | 456.6933 | 467.4844 | 482.3525 | 455.6203 | 465.7763 | 478.4862
132 | 0.0042969 | 268.4031 | 276.7278 | 285.7799 | 0.34382 | 0.3369 | 0.32898 | 1.7095 | 1.7291 | 1.7532 | 267.5969 | 270.5629 | 274.2295 | 459.0396 | 469.9786 | 485.0126 | 457.9525 | 468.1605 | 480.9355
133 | 0.0043294 | 268.2207 | 276.525 | 285.5569 | 0.34334 | 0.33641 | 0.32846 | 1.7182 | 1.7381 | 1.7625 | 267.4154 | 270.3794 | 274.0436 | 461.3831 | 472.4695 | 487.6691 | 460.282 | 470.5418 | 483.3818
134 | 0.004362 | 267.9977 | 276.2773 | 285.2844 | 0.34275 | 0.3358 | 0.32784 | 1.7269 | 1.7471 | 1.7718 | 267.1937 | 270.1552 | 273.8163 | 463.723 | 474.9564 | 490.3209 | 462.6079 | 472.9196 | 485.8244
135 | 0.0043945 | 267.7343 | 275.9846 | 284.9624 | 0.34206 | 0.33508 | 0.3271 | 1.7356 | 1.756 | 1.781 | 266.9317 | 269.8903 | 273.5478 | 466.0587 | 477.4385 | 492.9673 | 464.9295 | 475.293 | 488.2627
136 | 0.0044271 | 267.4305 | 275.647 | 284.5911 | 0.34126 | 0.33426 | 0.32624 | 1.7443 | 1.765 | 1.7903 | 266.6295 | 269.5848 | 273.2382 | 468.3895 | 479.9148 | 495.6072 | 467.2463 | 477.6615 | 490.6957
137 | 0.0044596 | 267.0863 | 275.2646 | 284.1704 | 0.34035 | 0.33332 | 0.32528 | 1.7529 | 1.7739 | 1.7995 | 266.2872 | 269.2386 | 272.8873 | 470.7146 | 482.3848 | 498.2397 | 469.5575 | 480.0242 | 493.1229
138 | 0.0044922 | 266.7018 | 274.8374 | 283.7004 | 0.33934 | 0.33228 | 0.32421 | 1.7615 | 1.7828 | 1.8087 | 265.9047 | 268.852 | 272.4954 | 473.0333 | 484.8474 | 500.8641 | 471.8625 | 482.3805 | 495.5435
139 | 0.0045247 | 266.277 | 274.3654 | 283.1813 | 0.33822 | 0.33113 | 0.32302 | 1.7701 | 1.7916 | 1.8178 | 265.4822 | 268.4248 | 272.0625 | 475.3451 | 487.302 | 503.4792 | 474.1604 | 484.7297 | 497.9568
140 | 0.0045573 | 265.812 | 273.8488 | 282.613 | 0.33701 | 0.32988 | 0.32172 | 1.7787 | 1.8005 | 1.8269 | 265.0198 | 267.9572 | 271.5886 | 477.6491 | 489.7478 | 506.0844 | 476.4507 | 487.071 | 500.362
141 | 0.0045898 | 265.3069 | 273.2875 | 281.9956 | 0.33569 | 0.32852 | 0.32032 | 1.7873 | 1.8093 | 1.836 | 264.5174 | 267.4493 | 271.0737 | 479.9447 | 492.184 | 508.6787 | 478.7327 | 489.4039 | 502.7585
142 | 0.0046224 | 264.7618 | 272.6818 | 281.3293 | 0.33426 | 0.32705 | 0.31881 | 1.7958 | 1.818 | 1.845 | 263.9752 | 266.901 | 270.5181 | 482.2313 | 494.6098 | 511.2612 | 481.0057 | 491.7275 | 505.1456
143 | 0.0046549 | 264.1767 | 272.0317 | 280.6142 | 0.33274 | 0.32548 | 0.31719 | 1.8042 | 1.8268 | 1.8541 | 263.3932 | 266.3126 | 269.9217 | 484.5081 | 497.0245 | 513.831 | 483.269 | 494.0413 | 507.5225
144 | 0.0046875 | 263.5517 | 271.3372 | 279.8503 | 0.33111 | 0.32381 | 0.31546 | 1.8127 | 1.8355 | 1.863 | 262.7716 | 265.6841 | 269.2847 | 486.7745 | 499.4272 | 516.3873 | 485.522 | 496.3445 | 509.8886
145 | 0.0047201 | 262.8869 | 270.5986 | 279.0378 | 0.32939 | 0.32204 | 0.31364 | 1.8211 | 1.8441 | 1.8719 | 262.1104 | 265.0156 | 268.6071 | 489.0299 | 501.8173 | 518.9293 | 487.764 | 498.6365 | 512.2431
146 | 0.0047526 | 262.1824 | 269.8158 | 278.1767 | 0.32757 | 0.32016 | 0.3117 | 1.8294 | 1.8527 | 1.8808 | 261.4097 | 264.3071 | 267.889 | 491.2735 | 504.194 | 521.456 | 489.9945 | 500.9167 | 514.5855
147 | 0.0047852 | 261.4383 | 268.9891 | 277.2673 | 0.32565 | 0.31819 | 0.30967 | 1.8377 | 1.8612 | 1.8896 | 260.6697 | 263.5589 | 267.1306 | 493.5048 | 506.5566 | 523.9667 | 492.2126 | 503.1843 | 516.915
148 | 0.0048177 | 260.6548 | 268.1185 | 276.3097 | 0.32364 | 0.31612 | 0.30753 | 1.846 | 1.8697 | 1.8983 | 259.8904 | 262.771 | 266.332 | 495.723 | 508.9043 | 526.4606 | 494.4179 | 505.4387 | 519.2309
149 | 0.0048503 | 259.8319 | 267.2042 | 275.3039 | 0.32153 | 0.31395 | 0.3053 | 1.8542 | 1.8782 | 1.907 | 259.0719 | 261.9434 | 265.4933 | 497.9277 | 511.2364 | 528.9368 | 496.6096 | 507.6793 | 521.5326
150 | 0.0048828 | 258.9698 | 266.2463 | 274.2503 | 0.31933 | 0.31168 | 0.30296 | 1.8623 | 1.8866 | 1.9157 | 258.2145 | 261.0765 | 264.6146 | 500.1181 | 513.5522 | 531.3946 | 498.7872 | 509.9054 | 523.8195
151 | 0.0049154 | 258.0686 | 265.245 | 273.1488 | 0.31703 | 0.30933 | 0.30054 | 1.8704 | 1.8949 | 1.9242 | 257.3182 | 260.1702 | 263.696 | 502.2936 | 515.8511 | 533.8331 | 500.9501 | 512.1165 | 526.091
152 | 0.0049479 | 257.1284 | 264.2003 | 271.9997 | 0.31465 | 0.30687 | 0.29801 | 1.8785 | 1.9031 | 1.9327 | 256.3831 | 259.2248 | 262.7378 | 504.4537 | 518.1322 | 536.2516 | 503.0976 | 514.3119 | 528.3463
153 | 0.0049805 | 256.1495 | 263.1126 | 270.8032 | 0.31217 | 0.30433 | 0.2954 | 1.8864 | 1.9113 | 1.9412 | 255.4094 | 258.2403 | 261.7399 | 506.5977 | 520.3951 | 538.6494 | 505.2292 | 516.491 | 530.5849
154 | 0.005013 | 255.1318 | 261.9818 | 269.5594 | 0.30961 | 0.3017 | 0.29269 | 1.8944 | 1.9195 | 1.9496 | 254.3972 | 257.2169 | 260.7027 | 508.725 | 522.6389 | 541.0256 | 507.3443 | 518.6533 | 532.8061
155 | 0.0050456 | 254.0756 | 260.8083 | 268.2685 | 0.30696 | 0.29898 | 0.28989 | 1.9022 | 1.9275 | 1.9579 | 253.3467 | 256.1548 | 259.6262 | 510.8351 | 524.8631 | 543.3796 | 509.4424 | 520.7981 | 535.0094
156 | 0.0050781 | 252.9811 | 259.5922 | 266.9307 | 0.30423 | 0.29618 | 0.28701 | 1.91 | 1.9355 | 1.9661 | 252.2581 | 255.0541 | 258.5106 | 512.9275 | 527.067 | 545.7107 | 511.5227 | 522.9248 | 537.1942
157 | 0.0051107 | 251.8484 | 258.3336 | 265.5463 | 0.30142 | 0.29329 | 0.28404 | 1.9177 | 1.9434 | 1.9742 | 251.1315 | 253.915 | 257.356 | 515.0015 | 529.25 | 548.018 | 513.5849 | 525.033 | 539.3599
158 | 0.0051432 | 250.6776 | 257.0327 | 264.1153 | 0.29852 | 0.29032 | 0.28098 | 1.9254 | 1.9513 | 1.9823 | 249.9671 | 252.7376 | 256.1627 | 517.0566 | 531.4115 | 550.3011 | 515.6284 | 527.122 | 541.5059
159 | 0.0051758 | 249.469 | 255.6898 | 262.6382 | 0.29554 | 0.28727 | 0.27785 | 1.9329 | 1.9591 | 1.9903 | 248.765 | 251.5222 | 254.9309 | 519.0923 | 533.5509 | 552.5591 | 517.6526 | 529.1913 | 543.6317
160 | 0.0052083 | 248.2227 | 254.3051 | 261.1149 | 0.29249 | 0.28414 | 0.27464 | 1.9405 | 1.9667 | 1.9982 | 247.5254 | 250.269 | 253.6606 | 521.108 | 535.6675 | 554.7915 | 519.657 | 531.2404 | 545.7367
161 | 0.0052409 | 246.939 | 252.8787 | 259.5459 | 0.28936 | 0.28093 | 0.27134 | 1.9479 | 1.9743 | 2.006 | 246.2486 | 248.978 | 252.3521 | 523.1034 | 537.7609 | 556.9977 | 521.6411 | 533.2688 | 547.8204
162 | 0.0052734 | 245.6179 | 251.4109 | 257.9313 | 0.28616 | 0.27765 | 0.26798 | 1.9552 | 1.9819 | 2.0137 | 244.9347 | 247.6495 | 251.0057 | 525.0778 | 539.8305 | 559.1769 | 523.6045 | 535.2759 | 549.8823
163 | 0.005306 | 244.2598 | 249.9018 | 256.2714 | 0.28288 | 0.2743 | 0.26454 | 1.9625 | 1.9893 | 2.0213 | 243.5839 | 246.2838 | 249.6214 | 527.0307 | 541.8757 | 561.3286 | 525.5467 | 537.2614 | 551.9219
164 | 0.0053385 | 242.8648 | 248.3518 | 254.5664 | 0.27953 | 0.27088 | 0.26103 | 1.9697 | 1.9967 | 2.0288 | 242.1964 | 244.8809 | 248.1995 | 528.9618 | 543.896 | 563.4523 | 527.4671 | 539.2246 | 553.9387
165 | 0.0053711 | 241.4331 | 246.7611 | 252.8165 | 0.27612 | 0.26739 | 0.25746 | 1.9768 | 2.0039 | 2.0363 | 240.7725 | 243.4412 | 246.7403 | 530.8705 | 545.8909 | 565.5473 | 529.3654 | 541.1652 | 555.9323
166 | 0.0054036 | 239.965 | 245.1298 | 251.0222 | 0.27264 | 0.26383 | 0.25381 | 1.9838 | 2.0111 | 2.0436 | 239.3123 | 241.9648 | 245.2439 | 532.7565 | 547.86 | 567.6132 | 531.241 | 543.0826 | 557.9021
167 | 0.0054362 | 238.4606 | 243.4583 | 249.1835 | 0.2691 | 0.26021 | 0.25011 | 1.9907 | 2.0182 | 2.0509 | 237.8161 | 240.452 | 243.7106 | 534.6192 | 549.8027 | 569.6493 | 533.0937 | 544.9766 | 559.8477
168 | 0.0054687 | 236.9203 | 241.7468 | 247.3008 | 0.26549 | 0.25653 | 0.24634 | 1.9976 | 2.0252 | 2.058 | 236.284 | 238.9029 | 242.1405 | 536.4583 | 551.7186 | 571.6553 | 534.9229 | 546.8465 | 561.7687
169 | 0.0055013 | 235.3441 | 239.9955 | 245.3744 | 0.26183 | 0.2528 | 0.24252 | 2.0043 | 2.0321 | 2.0651 | 234.7163 | 237.3179 | 240.534 | 538.2733 | 553.6072 | 573.6307 | 536.7282 | 548.6921 | 563.6646
170 | 0.0055339 | 233.7324 | 238.2047 | 243.4045 | 0.2581 | 0.249 | 0.23864 | 2.011 | 2.0389 | 2.072 | 233.1134 | 235.6971 | 238.8913 | 540.0639 | 555.4682 | 575.5749 | 538.5093 | 550.513 | 565.5351
171 | 0.0055664 | 232.0854 | 236.3747 | 241.3916 | 0.25433 | 0.24515 | 0.23471 | 2.0176 | 2.0456 | 2.0789 | 231.4753 | 234.0409 | 237.2126 | 541.8298 | 557.3011 | 577.4875 | 540.2659 | 552.3086 | 567.3798
172 | 0.005599 | 230.4034 | 234.5058 | 239.3357 | 0.2505 | 0.24125 | 0.23073 | 2.0241 | 2.0521 | 2.0856 | 229.8023 | 232.3494 | 235.4982 | 543.5705 | 559.1055 | 579.3682 | 541.9974 | 554.0788 | 569.1983
173 | 0.0056315 | 228.6865 | 232.5982 | 237.2374 | 0.24662 | 0.2373 | 0.2267 | 2.0305 | 2.0586 | 2.0922 | 228.0947 | 230.6229 | 233.7483 | 545.2857 | 560.8811 | 581.2165 | 543.7037 | 555.8231 | 570.9902
174 | 0.0056641 | 226.9352 | 230.6523 | 235.0968 | 0.24269 | 0.23331 | 0.22263 | 2.0367 | 2.065 | 2.0988 | 226.3528 | 228.8617 | 231.9632 | 546.9751 | 562.6275 | 583.0321 | 545.3844 | 557.5413 | 572.7553
175 | 0.0056966 | 225.1495 | 228.6682 | 232.9144 | 0.23871 | 0.22927 | 0.21851 | 2.0429 | 2.0713 | 2.1052 | 224.5768 | 227.066 | 230.1432 | 548.6383 | 564.3444 | 584.8146 | 547.0392 | 559.2329 | 574.4931
176 | 0.0057292 | 223.3299 | 226.6464 | 230.6904 | 0.23469 | 0.22519 | 0.21436 | 2.049 | 2.0775 | 2.1115 | 222.767 | 225.2361 | 228.2885 | 550.2751 | 566.0316 | 586.5637 | 548.6677 | 560.8978 | 576.2034
177 | 0.0057617 | 221.4765 | 224.5871 | 228.4251 | 0.23063 | 0.22107 | 0.21017 | 2.055 | 2.0836 | 2.1177 | 220.9236 | 223.3723 | 226.3994 | 551.8853 | 567.6885 | 588.2791 | 550.2698 | 562.5356 | 577.8858
178 | 0.0057943 | 219.5897 | 222.4906 | 226.119 | 0.22654 | 0.21692 | 0.20595 | 2.0609 | 2.0896 | 2.1237 | 219.047 | 221.4749 | 224.4763 | 553.4684 | 569.3152 | 589.9605 | 551.8451 | 564.146 | 579.5402
179 | 0.0058268 | 217.6697 | 220.3573 | 223.7723 | 0.2224 | 0.21273 | 0.20169 | 2.0667 | 2.0954 | 2.1297 | 217.1374 | 219.5441 | 222.5193 | 555.0244 | 570.9111 | 591.6077 | 553.3934 | 565.7288 | 581.1662
180 | 0.0058594 | 215.7168 | 218.1874 | 221.3855 | 0.21824 | 0.20852 | 0.19741 | 2.0724 | 2.1012 | 2.1355 | 215.195 | 217.5802 | 220.5289 | 556.5529 | 572.4763 | 593.2204 | 554.9145 | 567.2838 | 582.7636
181 | 0.0058919 | 213.7314 | 215.9814 | 218.9588 | 0.21404 | 0.20427 | 0.19311 | 2.078 | 2.1069 | 2.1413 | 213.2203 | 215.5836 | 218.5052 | 558.0538 | 574.0103 | 594.7983 | 556.4082 | 568.8108 | 584.3323
182 | 0.0059245 | 211.7136 | 213.7394 | 216.4927 | 0.20981 | 0.2 | 0.18878 | 2.0835 | 2.1124 | 2.1469 | 211.2135 | 213.5545 | 216.4486 | 559.5268 | 575.5131 | 596.3415 | 557.8742 | 570.3095 | 585.8718
183 | 0.005957 | 209.6639 | 211.462 | 213.9875 | 0.20556 | 0.19571 | 0.18444 | 2.0889 | 2.1178 | 2.1524 | 209.1748 | 211.4933 | 214.3594 | 560.9718 | 576.9844 | 597.8495 | 559.3124 | 571.7797 | 587.3822
184 | 0.0059896 | 207.5825 | 209.1493 | 211.4436 | 0.20128 | 0.1914 | 0.18008 | 2.0941 | 2.1231 | 2.1578 | 207.1047 | 209.4002 | 212.2379 | 562.3885 | 578.4241 | 599.3225 | 560.7226 | 573.2214 | 588.8632
185 | 0.0060221 | 205.4698 | 206.8018 | 208.8613 | 0.19699 | 0.18708 | 0.17571 | 2.0993 | 2.1283 | 2.163 | 205.0033 | 207.2755 | 210.0845 | 563.777 | 579.8321 | 600.7601 | 562.1047 | 574.6343 | 590.3147
186 | 0.0060547 | 203.326 | 204.4198 | 206.2411 | 0.19267 | 0.18274 | 0.17132 | 2.1044 | 2.1334 | 2.1682 | 202.8711 | 205.1197 | 207.8995 | 565.137 | 581.2083 | 602.1624 | 563.4586 | 576.0183 | 591.7365
187 | 0.0060872 | 201.1515 | 202.0037 | 203.5834 | 0.18834 | 0.17838 | 0.16694 | 2.1093 | 2.1384 | 2.1732 | 200.7083 | 202.9329 | 205.6831 | 566.4684 | 582.5525 | 603.5292 | 564.7841 | 577.3734 | 593.1285
188 | 0.0061198 | 198.9466 | 199.5538 | 200.8885 | 0.184 | 0.17402 | 0.16255 | 2.1142 | 2.1433 | 2.1781 | 198.5153 | 200.7156 | 203.4357 | 567.7711 | 583.8648 | 604.8605 | 566.0811 | 578.6993 | 594.4906
189 | 0.0061523 | 196.7116 | 197.0705 | 198.1569 | 0.17964 | 0.16966 | 0.15815 | 2.1189 | 2.1481 | 2.1829 | 196.2924 | 198.4681 | 201.1577 | 569.0451 | 585.145 | 606.1564 | 567.3496 | 579.9961 | 595.8228
190 | 0.0061849 | 194.4469 | 194.5542 | 195.389 | 0.17528 | 0.16529 | 0.15377 | 2.1236 | 2.1527 | 2.1875 | 194.04 | 196.1907 | 198.8495 | 570.2902 | 586.3931 | 607.4168 | 568.5895 | 581.2636 | 597.1249
191 | 0.0062174 | 192.1529 | 192.0052 | 192.5851 | 0.17092 | 0.16093 | 0.14938 | 2.1281 | 2.1572 | 2.1921 | 191.7583 | 193.8837 | 196.5112 | 571.5065 | 587.6091 | 608.6418 | 569.8008 | 582.5019 | 598.397
192 | 0.00625 | 189.8298 | 189.424 | 189.7458 | 0.16655 | 0.15656 | 0.14501 | 2.1325 | 2.1616 | 2.1965 | 189.4478 | 191.5476 | 194.1434 | 572.6939 | 588.7931 | 609.8314 | 570.9834 | 583.7108 | 599.6389
193 | 0.0062826 | 187.478 | 186.8109 | 186.8714 | 0.16218 | 0.15221 | 0.14065 | 2.1368 | 2.1659 | 2.2008 | 187.1087 | 189.1826 | 191.7464 | 573.8525 | 589.9451 | 610.9857 | 572.1373 | 584.8905 | 600.8508
194 | 0.0063151 | 185.0979 | 184.1664 | 183.9624 | 0.15781 | 0.14786 | 0.1363 | 2.141 | 2.1701 | 2.205 | 184.7414 | 186.7891 | 189.3204 | 574.9821 | 591.0651 | 612.1048 | 573.2626 | 586.0408 | 602.0325
195 | 0.0063477 | 182.6898 | 181.4907 | 181.0191 | 0.15345 | 0.14353 | 0.13198 | 2.1451 | 2.1742 | 2.2091 | 182.3463 | 184.3674 | 186.866 | 576.0829 | 592.1532 | 613.1889 | 574.3592 | 587.1619 | 603.1842
196 | 0.0063802 | 180.2541 | 178.7844 | 178.0422 | 0.1491 | 0.1392 | 0.12767 | 2.1491 | 2.1782 | 2.213 | 179.9238 | 181.918 | 184.3834 | 577.155 | 593.2095 | 614.2381 | 575.4272 | 588.2538 | 604.3058
197 | 0.0064128 | 177.7912 | 176.0478 | 175.0319 | 0.14476 | 0.1349 | 0.12339 | 2.153 | 2.182 | 2.2169 | 177.4742 | 179.4413 | 181.873 | 578.1982 | 594.2341 | 615.2526 | 576.4667 | 589.3164 | 605.3975
198 | 0.0064453 | 175.3014 | 173.2814 | 171.9888 | 0.14043 | 0.13062 | 0.11914 | 2.1568 | 2.1858 | 2.2206 | 174.9978 | 176.9374 | 179.3353 | 579.2128 | 595.2272 | 616.2326 | 577.4778 | 590.35 | 606.4592
199 | 0.0064779 | 172.7851 | 170.4855 | 168.9134 | 0.13612 | 0.12636 | 0.11491 | 2.1605 | 2.1894 | 2.2242 | 172.4951 | 174.407 | 176.7706 | 580.1989 | 596.1889 | 617.1783 | 578.4604 | 591.3546 | 607.4912
200 | 0.0065104 | 170.2426 | 167.6606 | 165.806 | 0.13182 | 0.12213 | 0.11072 | 2.164 | 2.1929 | 2.2277 | 169.9664 | 171.8503 | 174.1792 | 581.1564 | 597.1194 | 618.0901 | 579.4149 | 592.3303 | 608.4936
201 | 0.006543 | 167.6745 | 164.807 | 162.6671 | 0.12755 | 0.11792 | 0.10657 | 2.1675 | 2.1963 | 2.231 | 167.4121 | 169.2677 | 171.5616 | 582.0857 | 598.019 | 618.9681 | 580.3412 | 593.2772 | 609.4664
202 | 0.0065755 | 165.081 | 161.9254 | 159.4973 | 0.1233 | 0.11375 | 0.10245 | 2.1709 | 2.1996 | 2.2343 | 164.8326 | 166.6596 | 168.9181 | 582.9868 | 598.8877 | 619.8128 | 581.2395 | 594.1956 | 610.4098
203 | 0.0066081 | 162.4625 | 159.016 | 156.2969 | 0.11908 | 0.10961 | 0.098383 | 2.1741 | 2.2028 | 2.2374 | 162.2283 | 164.0264 | 166.2493 | 583.8599 | 599.726 | 620.6244 | 582.11 | 595.0855 | 611.324
204 | 0.0066406 | 159.8195 | 156.0793 | 153.0665 | 0.11488 | 0.10551 | 0.094357 | 2.1773 | 2.2059 | 2.2404 | 159.5995 | 161.3685 | 163.5554 | 584.7051 | 600.534 | 621.4032 | 582.9529 | 595.9472 | 612.2092
205 | 0.0066732 | 157.1523 | 153.1157 | 149.8066 | 0.11072 | 0.10145 | 0.09038 | 2.1803 | 2.2089 | 2.2434 | 156.9467 | 158.6863 | 160.8368 | 585.5228 | 601.312 | 622.1497 | 583.7683 | 596.7808 | 613.0655
206 | 0.0067057 | 154.4613 | 150.1258 | 146.5177 | 0.10659 | 0.097435 | 0.086454 | 2.1833 | 2.2117 | 2.2462 | 154.2703 | 155.9802 | 158.094 | 586.313 | 602.0603 | 622.8643 | 584.5565 | 597.5866 | 613.8933
207 | 0.0067383 | 151.747 | 147.1099 | 143.2002 | 0.1025 | 0.093463 | 0.082582 | 2.1861 | 2.2145 | 2.2488 | 151.5706 | 153.2506 | 155.3275 | 587.0761 | 602.7793 | 623.5474 | 585.3178 | 598.3648 | 614.6927
208 | 0.0067708 | 149.0098 | 144.0685 | 139.8547 | 0.098445 | 0.089538 | 0.078767 | 2.1889 | 2.2171 | 2.2514 | 148.8482 | 150.498 | 152.5375 | 587.8122 | 603.4693 | 624.1994 | 586.0522 | 599.1156 | 615.464
209 | 0.0068034 | 146.25 | 141.002 | 136.4816 | 0.094433 | 0.085665 | 0.075012 | 2.1915 | 2.2197 | 2.2539 | 146.1033 | 147.7226 | 149.7246 | 588.5216 | 604.1306 | 624.8208 | 586.7602 | 599.8394 | 616.2076
210 | 0.0068359 | 143.468 | 137.911 | 133.0814 | 0.090465 | 0.081844 | 0.07132 | 2.194 | 2.2222 | 2.2563 | 143.3363 | 144.9251 | 146.8891 | 589.2047 | 604.7637 | 625.4122 | 587.442 | 600.5363 | 616.9235
211 | 0.0068685 | 140.6644 | 134.7958 | 129.6548 | 0.086543 | 0.07808 | 0.067693 | 2.1965 | 2.2245 | 2.2585 | 140.5479 | 142.1057 | 144.0315 | 589.8617 | 605.3689 | 625.974 | 588.0978 | 601.2068 | 617.6123
212 | 0.006901 | 137.8395 | 131.6571 | 126.2021 | 0.082669 | 0.074374 | 0.064134 | 2.1988 | 2.2268 | 2.2607 | 137.7382 | 139.2649 | 141.1522 | 590.4929 | 605.9467 | 626.5067 | 588.7281 | 601.8511 | 618.2742
213 | 0.0069336 | 134.9937 | 128.4951 | 122.724 | 0.078846 | 0.070729 | 0.060646 | 2.2011 | 2.2289 | 2.2628 | 134.9078 | 136.4031 | 138.2516 | 591.0987 | 606.4974 | 627.011 | 589.333 | 602.4695 | 618.9095
214 | 0.0069661 | 132.1275 | 125.3104 | 119.2208 | 0.075077 | 0.067147 | 0.057232 | 2.2033 | 2.231 | 2.2647 | 132.0571 | 133.5208 | 135.3303 | 591.6794 | 607.0217 | 627.4873 | 589.913 | 603.0624 | 619.5186
215 | 0.0069987 | 129.2414 | 122.1036 | 115.6933 | 0.071363 | 0.063631 | 0.053894 | 2.2053 | 2.2329 | 2.2666 | 129.1865 | 130.6184 | 132.3885 | 592.2353 | 607.5198 | 627.9364 | 590.4684 | 603.6302 | 620.1018
216 | 0.0070313 | 126.3356 | 118.875 | 112.1418 | 0.067706 | 0.060184 | 0.050634 | 2.2073 | 2.2348 | 2.2684 | 126.2964 | 127.6963 | 129.4268 | 592.7669 | 607.9924 | 628.3589 | 590.9996 | 604.1732 | 620.6597
217 | 0.0070638 | 123.4107 | 115.6251 | 108.567 | 0.064109 | 0.056807 | 0.047456 | 2.2092 | 2.2366 | 2.27 | 123.3873 | 124.7549 | 126.4456 | 593.2745 | 608.4399 | 628.7553 | 591.5069 | 604.6919 | 621.1925
218 | 0.0070964 | 120.4672 | 112.3545 | 104.9693 | 0.060575 | 0.053502 | 0.044361 | 2.211 | 2.2383 | 2.2716 | 120.4597 | 121.7948 | 123.4454 | 593.7585 | 608.8629 | 629.1264 | 591.9908 | 605.1866 | 621.7007
219 | 0.0071289 | 117.5054 | 109.0636 | 101.3493 | 0.057105 | 0.050274 | 0.041352 | 2.2128 | 2.2399 | 2.2731 | 117.5139 | 118.8164 | 120.4266 | 594.2194 | 609.2619 | 629.4728 | 592.4517 | 605.6577 | 622.1847
220 | 0.0071615 | 114.5258 | 105.753 | 97.7076 | 0.053701 | 0.047122 | 0.038432 | 2.2144 | 2.2414 | 2.2745 | 114.5504 | 115.82 | 117.3896 | 594.6575 | 609.6374 | 629.7952 | 592.89 | 606.1057 | 622.6449
221 | 0.007194 | 111.5289 | 102.423 | 94.0447 | 0.050365 | 0.04405 | 0.035603 | 2.2159 | 2.2428 | 2.2758 | 111.5696 | 112.8063 | 114.335 | 595.0734 | 609.9901 | 630.0945 | 593.3061 | 606.5311 | 623.0819
222 | 0.0072266 | 108.5151 | 99.0744 | 90.3611 | 0.0471 | 0.04106 | 0.032866 | 2.2174 | 2.2442 | 2.2771 | 108.5721 | 109.7755 | 111.2632 | 595.4674 | 610.3205 | 630.3712 | 593.7004 | 606.9343 | 623.4961
223 | 0.0072591 | 105.4848 | 95.7074 | 86.6575 | 0.043907 | 0.038154 | 0.030225 | 2.2188 | 2.2454 | 2.2782 | 105.5582 | 106.7282 | 108.1746 | 595.8401 | 610.6293 | 630.6262 | 594.0736 | 607.3158 | 623.888
224 | 0.0072917 | 102.4386 | 92.3227 | 82.9343 | 0.040788 | 0.035334 | 0.027681 | 2.2201 | 2.2466 | 2.2793 | 102.5284 | 103.6648 | 105.0697 | 596.1919 | 610.917 | 630.8603 | 594.426 | 607.676 | 624.258
225 | 0.0073242 | 99.3768 | 88.9207 | 79.1921 | 0.037746 | 0.032602 | 0.025237 | 2.2214 | 2.2477 | 2.2803 | 99.4832 | 100.5858 | 101.9489 | 596.5234 | 611.1843 | 631.0742 | 594.7581 | 608.0155 | 624.6068
226 | 0.0073568 | 96.3 | 85.502 | 75.4316 | 0.034782 | 0.029959 | 0.022895 | 2.2225 | 2.2488 | 2.2812 | 96.4229 | 97.4917 | 98.8129 | 596.835 | 611.4319 | 631.2687 | 595.0704 | 608.3348 | 624.9348
227 | 0.0073893 | 93.2085 | 82.0671 | 71.6531 | 0.031897 | 0.027409 | 0.020656 | 2.2236 | 2.2497 | 2.282 | 93.3482 | 94.3828 | 95.6619 | 597.1272 | 611.6604 | 631.4448 | 595.3635 | 608.6344 | 625.2426
228 | 0.0074219 | 90.103 | 78.6165 | 67.8574 | 0.029094 | 0.024952 | 0.018523 | 2.2246 | 2.2506 | 2.2828 | 90.2594 | 91.2598 | 92.4966 | 597.4007 | 611.8705 | 631.6032 | 595.6378 | 608.9149 | 625.5307
229 | 0.0074544 | 86.9837 | 75.1506 | 64.045 | 0.026374 | 0.02259 | 0.016497 | 2.2256 | 2.2515 | 2.2835 | 87.157 | 88.123 | 89.3173 | 597.6559 | 612.0629 | 631.7448 | 595.894 | 609.1767 | 625.7997
230 | 0.007487 | 83.8513 | 71.6702 | 60.2165 | 0.02374 | 0.020326 | 0.014581 | 2.2265 | 2.2522 | 2.2842 | 84.0415 | 84.973 | 86.1245 | 597.8934 | 612.2384 | 631.8704 | 596.1325 | 609.4206 | 626.0502
231 | 0.0075195 | 80.7061 | 68.1755 | 56.3724 | 0.021191 | 0.01816 | 0.012775 | 2.2273 | 2.2529 | 2.2848 | 80.9133 | 81.8101 | 82.9188 | 598.1138 | 612.3975 | 631.9811 | 596.3539 | 609.6469 | 626.2827
232 | 0.0075521 | 77.5487 | 64.6673 | 52.5134 | 0.018731 | 0.016095 | 0.011083 | 2.2281 | 2.2536 | 2.2853 | 77.773 | 78.635 | 79.7006 | 598.3176 | 612.5411 | 632.0775 | 596.5589 | 609.8564 | 626.498
233 | 0.0075846 | 74.3796 | 61.146 | 48.6399 | 0.016361 | 0.014132 | 0.0095042 | 2.2288 | 2.2541 | 2.2858 | 74.6209 | 75.448 | 76.4704 | 598.5054 | 612.6699 | 632.1608 | 596.7478 | 610.0496 | 626.6964
234 | 0.0076172 | 71.1991 | 57.6121 | 44.7527 | 0.014081 | 0.012272 | 0.0080417 | 2.2294 | 2.2547 | 2.2862 | 71.4576 | 72.2496 | 73.2287 | 598.6779 | 612.7847 | 632.2318 | 596.9215 | 610.2272 | 626.8788
235 | 0.0076497 | 68.0078 | 54.0662 | 40.8522 | 0.011894 | 0.010517 | 0.0066966 | 2.23 | 2.2551 | 2.2865 | 68.2835 | 69.0403 | 69.976 | 598.8356 | 612.8862 | 632.2914 | 597.0804 | 610.3896 | 627.0457
236 | 0.0076823 | 64.8061 | 50.5089 | 36.9391 | 0.0097999 | 0.0088689 | 0.0054703 | 2.2305 | 2.2556 | 2.2869 | 65.0992 | 65.8207 | 66.7127 | 598.9792 | 612.9752 | 632.3407 | 597.2252 | 610.5376 | 627.1977
237 | 0.0077148 | 61.5946 | 46.9405 | 33.0139 | 0.0078012 | 0.0073281 | 0.0043642 | 2.231 | 2.2559 | 2.2871 | 61.905 | 62.5911 | 63.4394 | 599.1092 | 613.0525 | 632.3805 | 597.3565 | 610.6718 | 627.3356
238 | 0.0077474 | 58.3738 | 43.3618 | 29.0773 | 0.0058987 | 0.005896 | 0.0033796 | 2.2315 | 2.2563 | 2.2873 | 58.7015 | 59.3522 | 60.1565 | 599.2263 | 613.1189 | 632.4119 | 597.4748 | 610.7928 | 627.4599
239 | 0.0077799 | 55.144 | 39.7732 | 25.1298 | 0.0040935 | 0.004574 | 0.0025175 | 2.2319 | 2.2566 | 2.2875 | 55.4892 | 56.1042 | 56.8646 | 599.3312 | 613.1751 | 632.4358 | 597.581 | 610.9013 | 627.5714
240 | 0.0078125 | 51.9058 | 36.1752 | 21.1721 | 0.0023868 | 0.0033631 | 0.0017793 | 2.2322 | 2.2568 | 2.2877 | 52.2685 | 52.8479 | 53.564 | 599.4244 | 613.222 | 632.4532 | 597.6755 | 610.9979 | 627.6706
241 | 0.0078451 | 48.6598 | 32.5685 | 17.2047 | 0.00077948 | 0.0022644 | 0.001166 | 2.2325 | 2.257 | 2.2878 | 49.04 | 49.5835 | 50.2555 | 599.5068 | 613.2605 | 632.4652 | 597.759 | 611.0833 | 627.7583
242 | 0.0078776 | 0 | 28.9535 | 13.2282 | -4.3303e-16 | 0.0012789 | 0.00067847 | 2.2327 | 2.2572 | 2.2879 | 45.804 | 46.3117 | 46.9393 | 599.526 | 613.2913 | 632.4728 | 597.8322 | 611.1581 | 627.8352
243 | 0.0079102 | 0 | 25.3308 | 9.2432 | -4.3303e-16 | 0.00040744 | 0.00031773 | 2.2327 | 2.2573 | 2.288 | 42.5612 | 43.0329 | 43.6161 | 599.526 | 613.3153 | 632.4769 | 597.8957 | 611.2231 | 627.9019
244 | 0.0079427 | 0 | 0 | 5.2503 | -4.3303e-16 | -4.2208e-16 | 8.4605e-05 | 2.2327 | 2.2574 | 2.288 | 39.312 | 39.7477 | 40.2864 | 599.526 | 613.3205 | 632.4786 | 597.9503 | 611.2789 | 627.9592
245 | 0.0079753 | 0 | 0 | 0 | -4.3303e-16 | -4.2208e-16 | -4.5116e-16 | 2.2327 | 2.2574 | 2.288 | 36.0568 | 36.4565 | 36.9505 | 599.526 | 613.3205 | 632.4788 | 597.9965 | 611.3261 | 628.0078
246 | 0.0080078 | 0 | 0 | 0 | -4.3303e-16 | -4.2208e-16 | -4.5116e-16 | 2.2327 | 2.2574 | 2.288 | 32.7962 | 33.1597 | 33.6091 | 599.526 | 613.3205 | 632.4788 | 598.0351 | 611.3656 | 628.0483
247 | 0.0080404 | 0 | 0 | 0 | -4.3303e-16 | -4.2208e-16 | -4.5116e-16 | 2.2327 | 2.2574 | 2.288 | 29.5307 | 29.858 | 30.2626 | 599.526 | 613.3205 | 632.4788 | 598.0667 | 611.3979 | 628.0815
248 | 0.0080729 | 0 | 0 | 0 | -4.3303e-16 | -4.2208e-16 | -4.5116e-16 | 2.2327 | 2.2574 | 2.288 | 26.2607 | 26.5518 | 26.9116 | 599.526 | 613.3205 | 632.4788 | 598.092 | 611.4238 | 628.1081
249 | 0.0081055 | 0 | 0 | 0 | -4.3303e-16 | -4.2208e-16 | -4.5116e-16 | 2.2327 | 2.2574 | 2.288 | 22.9868 | 23.2416 | 23.5565 | 599.526 | 613.3205 | 632.4788 | 598.1118 | 611.444 | 628.1288
250 | 0.008138 | 0 | 0 | 0 | -4.3303e-16 | -4.2208e-16 | -4.5116e-16 | 2.2327 | 2.2574 | 2.288 | 19.7094 | 19.9278 | 20.1979 | 599.526 | 613.3205 | 632.4788 | 598.1266 | 611.4591 | 628.1444
251 | 0.0081706 | 0 | 0 | 0 | -4.3303e-16 | -4.2208e-16 | -4.5116e-16 | 2.2327 | 2.2574 | 2.288 | 16.429 | 16.6111 | 16.8362 | 599.526 | 613.3205 | 632.4788 | 598.1372 | 611.47 | 628.1556
252 | 0.0082031 | 0 | 0 | 0 | -4.3303e-16 | -4.2208e-16 | -4.5116e-16 | 2.2327 | 2.2574 | 2.288 | 13.1462 | 13.2919 | 13.472 | 599.526 | 613.3205 | 632.4788 | 598.1444 | 611.4773 | 628.163
253 | 0.0082357 | 0 | 0 | 0 | -4.3303e-16 | -4.2208e-16 | -4.5116e-16 | 2.2327 | 2.2574 | 2.288 | 9.8614 | 9.9707 | 10.1058 | 599.526 | 613.3205 | 632.4788 | 598.1487 | 611.4817 | 628.1676
254 | 0.0082682 | 0 | 0 | 0 | -4.3303e-16 | -4.2208e-16 | -4.5116e-16 | 2.2327 | 2.2574 | 2.288 | 6.5751 | 6.648 | 6.738 | 599.526 | 613.3205 | 632.4788 | 598.1509 | 611.4839 | 628.1699
255 | 0.0083008 | 0 | 0 | 0 | -4.3303e-16 | -4.2208e-16 | -4.5116e-16 | 2.2327 | 2.2574 | 2.288 | 3.2878 | 3.3242 | 3.3693 | 599.526 | 613.3205 | 632.4788 | 598.1517 | 611.4847 | 628.1707
256 | 0.0083333 | 0 | 0 | 0 | -4.3303e-16 | -4.2208e-16 | -4.5116e-16 | 2.2327 | 2.2574 | 2.288 | 2.0377e-13 | 2.0414e-13 | 2.0971e-13 | 599.526 | 613.3205 | 632.4788 | 598.1517 | 611.4848 | 628.1708