## NCP3066_SEPIC_DFN
Bill of Materials for the NCP1236B65NBGEVB Evaluation Board
Designator | Quantity | Description | Value | Tolerance | Footprint | Manufacturer | Manufacturer Part Number | Substitution Allowed | Lead Free
C1 | 1 | Electrolytic Capacitor | 47 μF / 50 V | 20% | Radial | Koshin | KLH-050V470ME110 | Yes | Yes
C100, C103 | 2 | Ceramic Capacitor | 100 nF | 10% | 1206 | Kemet | C1206C104K5RAC | Yes | Yes
C101, C104 | 2 | Ceramic Capacitor | NU | - | 1206 | - | - | Yes | Yes
C102, C106 | 2 | Ceramic Capacitor | 1.0 nF | 10% | 1206 | Kemet | C1206C102K5RAC | Yes | Yes
C105, C107 | 2 | Ceramic Capacitor | 33 nF | 10% | 1206 | Kemet | C1206C333K5RAC | Yes | Yes
C2 | 1 | Ceramic Capacitor | 5.6 nF / 630 V | 5% | Radial | TDK Corporation | FK20C0G2J562J | Yes | Yes
C3 | 1 | Ceramic Capacitor | 1.2 nF / 630 V | 5% | Radial | TDK Corporation | FK26C0G2J122J | Yes | Yes
CB1 | 1 | Bulk Capacitor | 100 µF / 400 V | 20% | Through Hole | United Chemi-Con | EKXG401ELL101MMN3S | Yes | Yes
COUT1, COUT2, COUT3 | 3 | Electrolytic Capacitor | 470 µF / 25 V | 20% | Radial | Panasonic - ECG | ECA-1EHG471 | Yes | Yes
CX1, CX2 | 2 | Suppression Film Capacitors | 100 nF | 10% | Through Hole | Epcos | B32922C3104K | No | Yes
CY1, CY2, CY3 | 3 | Ceramic Capacitor | 2.2 nF / X1 / Y1 | 20% | Disc - Radial | Murata | DE1E3KX222MA5B | Yes | Yes
D1 | 1 | Standard Recovery Rectifier | 1N4007 | - | DO41-10B | ON Semiconductor | 1N4007G | No | Yes
D100, D102, D103, D104, D105,D108, D109 | 7 | Standard Recovery Rectifier | MRA4007T3G | - | SMA | ON Semiconductor | MRA4007T3G | No | Yes
D101, D107 | 2 | Diode | MMSD4148 | - | SOD123 | ON Semiconductor | MMSD4148T3G | No | Yes
D106 | 1 | Zener diode | MMSZ15 | 5% | SOD123 | ON Semiconductor | MMSZ15T3G | No | Yes
D2 | 1 | Diode Schottky 150 V 15 A | NTST30100SG | - | TO220 | ON Semiconductor | NTST30100SG | No | Yes
F1 | 1 | Fuse (MST ser.) | 1.6 A | - | Through Hole | Schurter Inc | 34.6617 | Yes | Yes
IC1 | 1 | Programmable Precision Reference | TL431 | - | TO-92 | ON Semiconductor | TL431BCLPG | No | Yes
IC100 | 1 | SMPS Controller | NCP1236B65 | - | SOIC-08 | ON Semiconductor | NCP1236BD65R2G | No | Yes
L1 | 1 | Inductor | 744 841 414 | - | 744 841 414 | Würth Elektronik | 744 841 414 | No | Yes
L2 | 1 | Inductor | 2 x 20 mH / 2 A |  | B82734W | Epcos | B82734W2202B030 | No | Yes
L3 | 1 | Inductor | 10 μH | 10% | DR0810 | Coilcraft | DR0810-103L | No | Yes
L4 | 1 | Inductor | 744 841 330 | - | 744 841 330 | Würth Elektronik | 744 841 330 | No | Yes
NTC | 1 | Sensing NTC Thermistor | 330 kΩ | 5% | Disc - Radial | Vishay | NTCLE100E3334JB0 | Yes | Yes
OK1 | 1 | Optocoupler | PC817 | - | 4-DIP | Sharp | PC817X2J000F | Yes | Yes
Q1 | 1 | N MOSFET Transistor | SPP11N60C3 | - | TO220 | Infineon | SPP11N60C3 | Yes | Yes
R1 | 1 | Resistor Through Hole, High Voltage | 4.7 MΩ | 5% | Axial Lead | Welwyn | VRW37-4M7JI | Yes | Yes
R100, R101 | 2 | Resistor SMD | 2.7 kΩ | 1% | 1206 | Rohm | MCR18EZHF2701 | Yes | Yes
R102 | 1 | Resistor SMD | 33 kΩ | 1% | 1206 | Rohm | MCR18EZHF3302 | Yes | Yes
R103, R117 | 2 | Resistor SMD | 2.2 Ω | 1% | 1206 | Rohm | MCR18EZHFL2R20 | Yes | Yes
R104 | 1 | Resistor SMD | 2.2 kΩ | 1% | 1206 | Rohm | MCR18EZHF2201 | Yes | Yes
R105 | 1 | Resistor SMD | 8.2 kΩ | 1% | 1206 | Rohm | MCR18EZHF8201 | Yes | Yes
R106 | 1 | Resistor SMD | 6.2 kΩ | 1% | 1206 | Rohm | MCR18EZHF6201 | Yes | Yes
R107, R108, R111, R113 | 4 | Resistor SMD | 1.0 Ω | 1% | 1206 | Rohm | MCR18EZHFL1R00 | Yes | Yes
R109 | 1 | Resistor SMD | 3.9 kΩ | 1% | 1206 | Rohm | MCR18EZHF3901 | Yes | Yes
R110 | 2 | Resistor SMD | 5.6 kΩ | 1% | 1206 | Rohm | MCR18EZHF1001 | Yes | Yes
R112 | 2 | Resistor SMD | 1.0 kΩ | 1% | 1206 | Rohm | MCR18EZHF1001 | Yes | Yes
R114 | 1 | Resistor SMD | 22 Ω | 1% | 1206 | Rohm | MCR18EZHF22R0 | Yes | Yes
R115 | 1 | Resistor SMD | 680 Ω | 1% | 1206 | Rohm | MCR18EZPF6800 | Yes | Yes
R116 | 1 | Resistor SMD | 10 kΩ | 1% | 1206 | Vishay | MCR18EZHF1002 | Yes | Yes
R2 | 1 | Resistor | 2.2 Ω | 1% | 207 | Vishay | MBB02070C2208FRP00 | Yes | Yes
R3, R4 | 2 | Resistor | 330 kΩ | 1% | 207 | Vishay | HVR2500003303FR500 | Yes | Yes
R5 | 1 | Surge protecting varistor | B72210P2301K101 | 20% | Disc - Radial | Epcos | B72210P2301K101 | No | Yes
R6 | 1 | Resistor | 15 Ω | 1% | 207 | Vishay | MRS25000C1509FRP00 | Yes | Yes
R7 | 1 | NTC Thermistor | NU | - | Disc - Radial | - | - | Yes | Yes
RD100, RD101, RD102 | 3 | Resistor SMD | 820 kΩ | 1% | 1206 | Rohm | MCR18EZHF8203 | Yes | Yes
TR1 | 1 | Transformer | KA5038-BL | - | KA5038-BL | CoilCraft | KA5037-BL | No | Yes
X1 | 1 | Terminal Block, 2 Way | CTB5000/2 | - | W237-102 | Cadem El. | CTB5000/2 | Yes | Yes
X2 | 1 | Terminal Block, 3 Way | CTB5000/3 | - | W237-113 | Cadem El. | CTB5000/3 | Yes | Yes