## Introduction
NCP134x Design Guide
This is a design guide for the NCP134x1 QR (quasi-resonant) flyback controllers. It is intended to give the designer basic operating conditions and aid in component selection. This is not a guarantee of performance. Information in this design guide is color coded so that the designer can quickly identify input information, results, warnings, and general information.
Color Coding Legend
Designer Input |  | Results | Information | Warnings
2020-03-27
Revision A

## Step 1 - Device Parameters
Step 1 Device Parameter Selection
Use the Pulldown menu in the Green box to select your controller parameters
Package | Fault Pin | Fmax Pin | Ilim1 (Maximum Vcs) | Maximum On Time (µs) | PEM | OTP | OVLD | Freq Clamp | Rfb Pullup (kΩ) | Kfb | Vcc OVP | Ifb Pullup
SOIC8 | Yes | Yes | 0.8 | 32 | No | Latched | Auto-Restart | Yes | 20 | 4 | Yes | 0
Yes | Latched | 20 | 1.3kHz | [6 empty] | 3
No | Auto-Restart | 400 | none | [6 empty] | 4
|  | SOIC8 | 0.8
|  | SOIC9 | 1

## Step 2 - Operating Conditions
Step 2 Operating Conditions | [16 empty] | Low Line |  | High Line
[17 empty] | HVDC | 133.0514 | HVDC | 452.48 | HVDC | 133.0514
[17 empty] | Vout | 13.8 | Vout | 13.8 | Vout | 13.8
Input Parameters | [16 empty] | Lpri | 0.00012 | Lpri | 0.00012 | Lpri | 0.00012
Minimum Input Voltage |  | 100 | Volts ac |  | Output Voltage |  | 13.8 | Volts dc |  | 565.6 |  |  |  |  | 47 |  | Iout | 7.5 | Iout | 7.5 | Iout | 9.1667
[7 empty] | 13.8 | Volts dc |  | 98.05 |  |  |  |  | 50 |  |  | 8.3333 |  | 8.3333 |  | 9.1667
Maximum Input Voltage |  | 320 | Volts ac |  | Maximum Output Current |  | 7.5 | Amps dc | [6 empty] | 60 |  | tdel | 3.3877e-07 | tdel | 3.3877e-07 | tdel | 3.3877e-07
[10 empty] | 10.3125 |  |  |  |  | 63 |  | Nps | 7 | Nps | 7 | Nps | 7
Line Frequency |  | 400 | Hz |  | Overcurrent Protection |  | 110% | % |  | 1.6274 |  |  |  |  | 400 |  | Efficiency | 90% | Efficiency | 90% | Efficiency | 90%
Output Power |  | 103.5 | Watts |  | Minimum Operating HVDC |  | 80 | Volts
[5 empty] | This is worst case @ low line | [11 empty] | k1 | 4.1096 | k1 | 2.8893 | k1 | 4.5206
Target Efficiency |  | 90% | % | [8 empty] | Ipeak_HL | 3.0988 |  |  |  | k2 | 0.64931 | k2 | 0.64931 | k2 | 0.71424
[5 empty] | Target Pri/Sec Turns Ratio |  | 7
Minimum Operating Frequency |  | 125 | kHz
[5 empty] | Leakage Inductance Est. |  | 1% | % |  |  |  | LL_Vfb | 3.0959 |  |  |  | Ipri | 4.262 | Ipri | 3.0988 | Ipri | 4.6734
Line Period |  | 2.5 | ms |  | As a % of Lpri typ. 1%-5% | [6 empty] | HL_Vfb | 1.9728
[5 empty] | Snubber Resistor |  | 33 | kΩ | [6 empty] | LL | HL
Maximum HVDC Voltage |  | 452.48 | Volts |  | Snubber Capacitor |  | 1.3712 | nF | [6 empty] | 1 | 1 | ton | 3.8439e-06 | ton | 8.2182e-07 | ton | 4.215e-06
[5 empty] | Low Line Snubber Power |  | 1.8789 | Watts |  | Leak | 1.2 | 2 | 1.4 | 2 | 0 | 0
Output Diode Vf |  | 0 | Volts |  | High Line Snubber Power |  | 1.8789 |  |  | Ip | 4.262 | 1.8 | 1.2 | 3 | 0 | 0 | toff | 5.2944e-06 | toff | 3.8494e-06 | toff | 5.8055e-06
[10 empty] | Fsw | 105.5184 | 1.7 | 1.1 | 4 | 0 | 0
Low Line Operating Conditions | [9 empty] | k | 37950 | 1.6 | 1 | 5 | 0 | 0
Duty Cycle | Fsw (kHz) | On Time (µs) | Max HVDC (V) | Min HVDC (V) | Suggested Cbulk (µF) | RMS FET Current (A) | Peak FET Current (A) | FET Peak Voltage | Output Rectifier PIV | Vfly | 96.6 | 1.5 | 0.9 | 6 | 0 | 0 | Ttot | 9.477e-06 | Ttot | 5.01e-06 | Ttot | 1.0359e-05
40.56% | 105.5184 | 3.8439 | 141.4 | 133.0514 | 14.8044 | 1.5662 | 4.262 | 390.406 | 34 | Vp | 249.006 |  |  |  |  | 0 | Freq | 105.5184 | Freq | 199.5997 | Freq | 96.5325
Chosen Cbulk (µF)
100
[12 empty] | Ring Freq |  | 1475923.5624
High Line Operating Conditions | [11 empty] | Add Delay |  | 3.3877e-07 | us |  | Power | 115 | Power | 115 | Power | 126.5
Duty Cycle | Fsw (kHz) | On Time (µs) | Max HVDC (V) | Min HVDC (V) | Operating Valley Initial Guess | RMS FET Current (A) | Peak FET Current (A) | FET Peak Voltage | Output Rectifier PIV | Leak | 1.2
16.4% | 199.5997 | 0.82182 | 452.48 | 430.486 | 1 | 0.72416 | 3.0988 | 701.486 | 78.44 | Ip | 3.0988 | [5 empty] | Duty | 40.56% | Duty | 16.4% | Duty | 40.69%
| Fmax Limited |  |  |  | Actual Valley Operation | If the actual operating valley and the initial guess agree, then that is the operating valley. If the actual and initial guess toggle back and forth then, the higher number is the correct valley.
1
[10 empty] | Fsw | 199.5997
MOSFET Parameters
Rds_on (Ω) @ Toperating | Low Line Conduction Losses (W) | High Line Conduction Losses (W) | Qg_tot (nC) | Vds Derating (%) | Vds Rating (Volts) | Coss (pF) (Time Equivalent) | Additional Drain Capacitance (pF) | Gate Current @ Low Line µA | Gate Current @ High Line µA
0.385 | 0.94434 | 0.2019 | 15 | 90% | 779.4289 | 47 | 50 | 1582.7764 | 2993.9957
[10 empty] | k | 37950
Transformer Requirements | [9 empty] | Vfly | 96.6
Primary Inductance (µH) | Min. Primary Saturation Current (A) | Primary RMS Current (A) | Secondary RMS Current (A) | Primary-Secondary Turns Ratio | Primary-Aux Turns Ratio |  | Primary DCR mΩ | Suggested Primary Inductance (µH) |  | Vp | 249.006
120 | 4.6734 | 1.5662 | 13.2716 | 7 | Minimum | Maximum | 192.5 | 101.2977
[5 empty] | 3.45 | 9.4706
Suggested Primary Inductance (µH)
101.2977
Actual Transformer Specifications
Primary Inductance (µH) | Primary Saturation Current (A) | Primary DCR (mΩ) | Secondary DCR (mΩ) | Primary-Secondary Turns Ratio | Primary-Aux Turns Ratio |  | Nominal Vcc (Volts) | Voutput @ Vcc OVP (Volts)
120 | 4.75 | 200 | 5.237 | 7 | Minimum | Maximum | 13.8 | 28
[5 empty] | 3.45 | 9.4706
|  | Primary Conduction Losses (W) | Secondary Conduction Losses (W) |  | 7
|  | 0.49057 | 0.92241
|  | Ae (cm2) | 0.69 | Npri (turns) | 30 | Bmax (Tesla) | 0.27092

## Cbulk Calc (hidden)
|  | Phase Angle | Vin Rect | Load Current | Cap Voltage | dQ | dV
Vpeak | 141.4 | 0 | 141.4 | 0.73197 | 141.4 | 5.0831e-06 | 0.050831
Freq | 400 | 1 | 141.3785 | 0.73208 | 141.3785 | 5.0839e-06 | 0.050839
Power | 103.5 | 2 | 141.3139 | 0.73234 | 141.3276 | 5.0857e-06 | 0.050857
|  | 3 | 141.2062 | 0.7326 | 141.2768 | 5.0875e-06 | 0.050875
dT | 6.9444e-06 | 4 | 141.0556 | 0.73287 | 141.2259 | 5.0894e-06 | 0.050894
|  | 5 | 140.8619 | 0.73313 | 141.175 | 5.0912e-06 | 0.050912
Cbulk | 0.0001 | 6 | 140.6254 | 0.7334 | 141.1241 | 5.093e-06 | 0.05093
|  | 7 | 140.346 | 0.73366 | 141.0732 | 5.0949e-06 | 0.050949
Vmin | 133.0514 | 8 | 140.0239 | 0.73393 | 141.0222 | 5.0967e-06 | 0.050967
|  | 9 | 139.6591 | 0.73419 | 140.9712 | 5.0986e-06 | 0.050986
|  | 10 | 139.2518 | 0.73446 | 140.9203 | 5.1004e-06 | 0.051004
|  | 11 | 138.8021 | 0.73472 | 140.8693 | 5.1022e-06 | 0.051022
|  | 12 | 138.3101 | 0.73499 | 140.8182 | 5.1041e-06 | 0.051041
|  | 13 | 137.7759 | 0.73526 | 140.7672 | 5.1059e-06 | 0.051059
|  | 14 | 137.1998 | 0.73552 | 140.7161 | 5.1078e-06 | 0.051078
|  | 15 | 136.5819 | 0.73579 | 140.6651 | 5.1097e-06 | 0.051097
|  | 16 | 135.9224 | 0.73606 | 140.614 | 5.1115e-06 | 0.051115
|  | 17 | 135.2215 | 0.73633 | 140.5628 | 5.1134e-06 | 0.051134
|  | 18 | 134.4794 | 0.73659 | 140.5117 | 5.1152e-06 | 0.051152
|  | 19 | 133.6963 | 0.73686 | 140.4606 | 5.1171e-06 | 0.051171
|  | 20 | 132.8725 | 0.73713 | 140.4094 | 5.119e-06 | 0.05119
|  | 21 | 132.0083 | 0.7374 | 140.3582 | 5.1208e-06 | 0.051208
|  | 22 | 131.1038 | 0.73767 | 140.307 | 5.1227e-06 | 0.051227
|  | 23 | 130.1594 | 0.73794 | 140.2558 | 5.1246e-06 | 0.051246
|  | 24 | 129.1753 | 0.73821 | 140.2045 | 5.1264e-06 | 0.051264
|  | 25 | 128.1519 | 0.73848 | 140.1532 | 5.1283e-06 | 0.051283
|  | 26 | 127.0895 | 0.73875 | 140.102 | 5.1302e-06 | 0.051302
|  | 27 | 125.9883 | 0.73902 | 140.0507 | 5.1321e-06 | 0.051321
|  | 28 | 124.8488 | 0.73929 | 139.9993 | 5.134e-06 | 0.05134
|  | 29 | 123.6712 | 0.73956 | 139.948 | 5.1358e-06 | 0.051358
|  | 30 | 122.456 | 0.73983 | 139.8966 | 5.1377e-06 | 0.051377
|  | 31 | 121.2035 | 0.7401 | 139.8453 | 5.1396e-06 | 0.051396
|  | 32 | 119.914 | 0.74038 | 139.7939 | 5.1415e-06 | 0.051415
|  | 33 | 118.588 | 0.74065 | 139.7425 | 5.1434e-06 | 0.051434
|  | 34 | 117.2259 | 0.74092 | 139.691 | 5.1453e-06 | 0.051453
|  | 35 | 115.8281 | 0.74119 | 139.6396 | 5.1472e-06 | 0.051472
|  | 36 | 114.395 | 0.74147 | 139.5881 | 5.1491e-06 | 0.051491
|  | 37 | 112.9271 | 0.74174 | 139.5366 | 5.151e-06 | 0.05151
|  | 38 | 111.4247 | 0.74201 | 139.4851 | 5.1529e-06 | 0.051529
|  | 39 | 109.8884 | 0.74229 | 139.4336 | 5.1548e-06 | 0.051548
|  | 40 | 108.3187 | 0.74256 | 139.382 | 5.1567e-06 | 0.051567
|  | 41 | 106.7159 | 0.74284 | 139.3305 | 5.1586e-06 | 0.051586
|  | 42 | 105.0807 | 0.74311 | 139.2789 | 5.1605e-06 | 0.051605
|  | 43 | 103.4134 | 0.74339 | 139.2273 | 5.1624e-06 | 0.051624
|  | 44 | 101.7146 | 0.74366 | 139.1756 | 5.1643e-06 | 0.051643
|  | 45 | 99.9849 | 0.74394 | 139.124 | 5.1663e-06 | 0.051663
|  | 46 | 98.2247 | 0.74422 | 139.0723 | 5.1682e-06 | 0.051682
|  | 47 | 96.4346 | 0.74449 | 139.0206 | 5.1701e-06 | 0.051701
|  | 48 | 94.6151 | 0.74477 | 138.9689 | 5.172e-06 | 0.05172
|  | 49 | 92.7667 | 0.74505 | 138.9172 | 5.1739e-06 | 0.051739
|  | 50 | 90.8902 | 0.74533 | 138.8655 | 5.1759e-06 | 0.051759
|  | 51 | 88.9859 | 0.7456 | 138.8137 | 5.1778e-06 | 0.051778
|  | 52 | 87.0545 | 0.74588 | 138.762 | 5.1797e-06 | 0.051797
|  | 53 | 85.0966 | 0.74616 | 138.7102 | 5.1817e-06 | 0.051817
|  | 54 | 83.1128 | 0.74644 | 138.6583 | 5.1836e-06 | 0.051836
|  | 55 | 81.1037 | 0.74672 | 138.6065 | 5.1855e-06 | 0.051855
|  | 56 | 79.0699 | 0.747 | 138.5546 | 5.1875e-06 | 0.051875
|  | 57 | 77.012 | 0.74728 | 138.5028 | 5.1894e-06 | 0.051894
|  | 58 | 74.9306 | 0.74756 | 138.4509 | 5.1914e-06 | 0.051914
|  | 59 | 72.8264 | 0.74784 | 138.399 | 5.1933e-06 | 0.051933
|  | 60 | 70.7 | 0.74812 | 138.347 | 5.1953e-06 | 0.051953
|  | 61 | 68.5521 | 0.7484 | 138.2951 | 5.1972e-06 | 0.051972
|  | 62 | 66.3833 | 0.74868 | 138.2431 | 5.1992e-06 | 0.051992
|  | 63 | 64.1943 | 0.74896 | 138.1911 | 5.2011e-06 | 0.052011
|  | 64 | 61.9857 | 0.74924 | 138.1391 | 5.2031e-06 | 0.052031
|  | 65 | 59.7582 | 0.74953 | 138.0871 | 5.205e-06 | 0.05205
|  | 66 | 57.5126 | 0.74981 | 138.035 | 5.207e-06 | 0.05207
|  | 67 | 55.2494 | 0.75009 | 137.983 | 5.209e-06 | 0.05209
|  | 68 | 52.9694 | 0.75038 | 137.9309 | 5.2109e-06 | 0.052109
|  | 69 | 50.6732 | 0.75066 | 137.8788 | 5.2129e-06 | 0.052129
|  | 70 | 48.3616 | 0.75094 | 137.8266 | 5.2149e-06 | 0.052149
|  | 71 | 46.0353 | 0.75123 | 137.7745 | 5.2169e-06 | 0.052169
|  | 72 | 43.695 | 0.75151 | 137.7223 | 5.2188e-06 | 0.052188
|  | 73 | 41.3414 | 0.7518 | 137.6701 | 5.2208e-06 | 0.052208
|  | 74 | 38.9751 | 0.75208 | 137.6179 | 5.2228e-06 | 0.052228
|  | 75 | 36.597 | 0.75237 | 137.5657 | 5.2248e-06 | 0.052248
|  | 76 | 34.2078 | 0.75265 | 137.5134 | 5.2268e-06 | 0.052268
|  | 77 | 31.8081 | 0.75294 | 137.4612 | 5.2287e-06 | 0.052287
|  | 78 | 29.3987 | 0.75323 | 137.4089 | 5.2307e-06 | 0.052307
|  | 79 | 26.9804 | 0.75351 | 137.3566 | 5.2327e-06 | 0.052327
|  | 80 | 24.5539 | 0.7538 | 137.3042 | 5.2347e-06 | 0.052347
|  | 81 | 22.1198 | 0.75409 | 137.2519 | 5.2367e-06 | 0.052367
|  | 82 | 19.6791 | 0.75438 | 137.1995 | 5.2387e-06 | 0.052387
|  | 83 | 17.2323 | 0.75466 | 137.1471 | 5.2407e-06 | 0.052407
|  | 84 | 14.7803 | 0.75495 | 137.0947 | 5.2427e-06 | 0.052427
|  | 85 | 12.3238 | 0.75524 | 137.0423 | 5.2447e-06 | 0.052447
|  | 86 | 9.8636 | 0.75553 | 136.9899 | 5.2467e-06 | 0.052467
|  | 87 | 7.4003 | 0.75582 | 136.9374 | 5.2487e-06 | 0.052487
|  | 88 | 4.9348 | 0.75611 | 136.8849 | 5.2508e-06 | 0.052508
|  | 89 | 2.4678 | 0.7564 | 136.8324 | 5.2528e-06 | 0.052528
|  | 90 | 8.6618e-15 | 0.75669 | 136.7799 | 5.2548e-06 | 0.052548
|  | 91 | 2.4678 | 0.75698 | 136.7273 | 5.2568e-06 | 0.052568
|  | 92 | 4.9348 | 0.75727 | 136.6748 | 5.2588e-06 | 0.052588
|  | 93 | 7.4003 | 0.75756 | 136.6222 | 5.2609e-06 | 0.052609
|  | 94 | 9.8636 | 0.75786 | 136.5696 | 5.2629e-06 | 0.052629
|  | 95 | 12.3238 | 0.75815 | 136.5169 | 5.2649e-06 | 0.052649
|  | 96 | 14.7803 | 0.75844 | 136.4643 | 5.2669e-06 | 0.052669
|  | 97 | 17.2323 | 0.75873 | 136.4116 | 5.269e-06 | 0.05269
|  | 98 | 19.6791 | 0.75903 | 136.3589 | 5.271e-06 | 0.05271
|  | 99 | 22.1198 | 0.75932 | 136.3062 | 5.2731e-06 | 0.052731
|  | 100 | 24.5539 | 0.75961 | 136.2535 | 5.2751e-06 | 0.052751
|  | 101 | 26.9804 | 0.75991 | 136.2007 | 5.2771e-06 | 0.052771
|  | 102 | 29.3987 | 0.7602 | 136.148 | 5.2792e-06 | 0.052792
|  | 103 | 31.8081 | 0.7605 | 136.0952 | 5.2812e-06 | 0.052812
|  | 104 | 34.2078 | 0.76079 | 136.0424 | 5.2833e-06 | 0.052833
|  | 105 | 36.597 | 0.76109 | 135.9895 | 5.2853e-06 | 0.052853
|  | 106 | 38.9751 | 0.76138 | 135.9367 | 5.2874e-06 | 0.052874
|  | 107 | 41.3414 | 0.76168 | 135.8838 | 5.2894e-06 | 0.052894
|  | 108 | 43.695 | 0.76198 | 135.8309 | 5.2915e-06 | 0.052915
|  | 109 | 46.0353 | 0.76227 | 135.778 | 5.2936e-06 | 0.052936
|  | 110 | 48.3616 | 0.76257 | 135.725 | 5.2956e-06 | 0.052956
|  | 111 | 50.6732 | 0.76287 | 135.6721 | 5.2977e-06 | 0.052977
|  | 112 | 52.9694 | 0.76317 | 135.6191 | 5.2998e-06 | 0.052998
|  | 113 | 55.2494 | 0.76347 | 135.5661 | 5.3018e-06 | 0.053018
|  | 114 | 57.5126 | 0.76376 | 135.5131 | 5.3039e-06 | 0.053039
|  | 115 | 59.7582 | 0.76406 | 135.4601 | 5.306e-06 | 0.05306
|  | 116 | 61.9857 | 0.76436 | 135.407 | 5.3081e-06 | 0.053081
|  | 117 | 64.1943 | 0.76466 | 135.3539 | 5.3102e-06 | 0.053102
|  | 118 | 66.3833 | 0.76496 | 135.3008 | 5.3122e-06 | 0.053122
|  | 119 | 68.5521 | 0.76526 | 135.2477 | 5.3143e-06 | 0.053143
|  | 120 | 70.7 | 0.76556 | 135.1946 | 5.3164e-06 | 0.053164
|  | 121 | 72.8264 | 0.76586 | 135.1414 | 5.3185e-06 | 0.053185
|  | 122 | 74.9306 | 0.76617 | 135.0882 | 5.3206e-06 | 0.053206
|  | 123 | 77.012 | 0.76647 | 135.035 | 5.3227e-06 | 0.053227
|  | 124 | 79.0699 | 0.76677 | 134.9818 | 5.3248e-06 | 0.053248
|  | 125 | 81.1037 | 0.76707 | 134.9285 | 5.3269e-06 | 0.053269
|  | 126 | 83.1128 | 0.76738 | 134.8753 | 5.329e-06 | 0.05329
|  | 127 | 85.0966 | 0.76768 | 134.822 | 5.3311e-06 | 0.053311
|  | 128 | 87.0545 | 0.76798 | 134.7687 | 5.3332e-06 | 0.053332
|  | 129 | 88.9859 | 0.76829 | 134.7153 | 5.3353e-06 | 0.053353
|  | 130 | 90.8902 | 0.76859 | 134.662 | 5.3374e-06 | 0.053374
|  | 131 | 92.7667 | 0.7689 | 134.6086 | 5.3396e-06 | 0.053396
|  | 132 | 94.6151 | 0.7692 | 134.5552 | 5.3417e-06 | 0.053417
|  | 133 | 96.4346 | 0.76951 | 134.5018 | 5.3438e-06 | 0.053438
|  | 134 | 98.2247 | 0.76981 | 134.4483 | 5.3459e-06 | 0.053459
|  | 135 | 99.9849 | 0.77012 | 134.3949 | 5.348e-06 | 0.05348
|  | 136 | 101.7146 | 0.77043 | 134.3414 | 5.3502e-06 | 0.053502
|  | 137 | 103.4134 | 0.77073 | 134.2879 | 5.3523e-06 | 0.053523
|  | 138 | 105.0807 | 0.77104 | 134.2344 | 5.3544e-06 | 0.053544
|  | 139 | 106.7159 | 0.77135 | 134.1808 | 5.3566e-06 | 0.053566
|  | 140 | 108.3187 | 0.77166 | 134.1273 | 5.3587e-06 | 0.053587
|  | 141 | 109.8884 | 0.77196 | 134.0737 | 5.3609e-06 | 0.053609
|  | 142 | 111.4247 | 0.77227 | 134.0201 | 5.363e-06 | 0.05363
|  | 143 | 112.9271 | 0.77258 | 133.9664 | 5.3651e-06 | 0.053651
|  | 144 | 114.395 | 0.77289 | 133.9128 | 5.3673e-06 | 0.053673
|  | 145 | 115.8281 | 0.7732 | 133.8591 | 5.3695e-06 | 0.053695
|  | 146 | 117.2259 | 0.77351 | 133.8054 | 5.3716e-06 | 0.053716
|  | 147 | 118.588 | 0.77382 | 133.7517 | 5.3738e-06 | 0.053738
|  | 148 | 119.914 | 0.77413 | 133.698 | 5.3759e-06 | 0.053759
|  | 149 | 121.2035 | 0.77444 | 133.6442 | 5.3781e-06 | 0.053781
|  | 150 | 122.456 | 0.77476 | 133.5904 | 5.3803e-06 | 0.053803
|  | 151 | 123.6712 | 0.77507 | 133.5366 | 5.3824e-06 | 0.053824
|  | 152 | 124.8488 | 0.77538 | 133.4828 | 5.3846e-06 | 0.053846
|  | 153 | 125.9883 | 0.77569 | 133.429 | 5.3868e-06 | 0.053868
|  | 154 | 127.0895 | 0.77601 | 133.3751 | 5.3889e-06 | 0.053889
|  | 155 | 128.1519 | 0.77632 | 133.3212 | 5.3911e-06 | 0.053911
|  | 156 | 129.1753 | 0.77663 | 133.2673 | 5.3933e-06 | 0.053933
|  | 157 | 130.1594 | 0.77695 | 133.2134 | 5.3955e-06 | 0.053955
|  | 158 | 131.1038 | 0.77726 | 133.1594 | 5.3977e-06 | 0.053977
|  | 159 | 132.0083 | 0.77758 | 133.1054 | 5.3999e-06 | 0.053999
|  | 160 | 132.8725 | 0.77789 | 133.0514 | 5.402e-06 | 0.05402
|  | 161 | 133.6963 | 0.77414 | 133.6963 | 5.376e-06 | 0.05376
|  | 162 | 134.4794 | 0.76963 | 134.4794 | 5.3447e-06 | 0.053447
|  | 163 | 135.2215 | 0.76541 | 135.2215 | 5.3154e-06 | 0.053154
|  | 164 | 135.9224 | 0.76146 | 135.9224 | 5.2879e-06 | 0.052879
|  | 165 | 136.5819 | 0.75779 | 136.5819 | 5.2624e-06 | 0.052624
|  | 166 | 137.1998 | 0.75437 | 137.1998 | 5.2387e-06 | 0.052387
|  | 167 | 137.7759 | 0.75122 | 137.7759 | 5.2168e-06 | 0.052168
|  | 168 | 138.3101 | 0.74832 | 138.3101 | 5.1967e-06 | 0.051967
|  | 169 | 138.8021 | 0.74567 | 138.8021 | 5.1782e-06 | 0.051782
|  | 170 | 139.2518 | 0.74326 | 139.2518 | 5.1615e-06 | 0.051615
|  | 171 | 139.6591 | 0.74109 | 139.6591 | 5.1465e-06 | 0.051465
|  | 172 | 140.0239 | 0.73916 | 140.0239 | 5.1331e-06 | 0.051331
|  | 173 | 140.346 | 0.73746 | 140.346 | 5.1213e-06 | 0.051213
|  | 174 | 140.6254 | 0.736 | 140.6254 | 5.1111e-06 | 0.051111
|  | 175 | 140.8619 | 0.73476 | 140.8619 | 5.1025e-06 | 0.051025
|  | 176 | 141.0556 | 0.73375 | 141.0556 | 5.0955e-06 | 0.050955
|  | 177 | 141.2062 | 0.73297 | 141.2062 | 5.0901e-06 | 0.050901
|  | 178 | 141.3139 | 0.73241 | 141.3139 | 5.0862e-06 | 0.050862
|  | 179 | 141.3785 | 0.73208 | 141.3785 | 5.0839e-06 | 0.050839
|  | 180 | 141.4 | 0.73197 | 141.4 | 5.0831e-06 | 0.050831

## Vmin-other (hidden)
|  | Phase Angle | Vin Rect | Load Current | Cap Voltage | dQ | dV
Vpeak | 141.4 | 0 | 141.4 | 0.11492 | 141.4 | 7.9807e-07 | 0.0079807
Freq | 400 | 1 | 141.3785 | 0.11493 | 141.392 | 7.9812e-07 | 0.0079812
Power | 16.25 | 2 | 141.3139 | 0.11494 | 141.384 | 7.9816e-07 | 0.0079816
|  | 3 | 141.2062 | 0.11494 | 141.3761 | 7.9821e-07 | 0.0079821
dT | 6.9444e-06 | 4 | 141.0556 | 0.11495 | 141.3681 | 7.9825e-07 | 0.0079825
|  | 5 | 140.8619 | 0.11495 | 141.3601 | 7.983e-07 | 0.007983
Cbulk | 0.0001 | 6 | 140.6254 | 0.11496 | 141.3521 | 7.9834e-07 | 0.0079834
|  | 7 | 140.346 | 0.11497 | 141.3441 | 7.9839e-07 | 0.0079839
Vmin | 140.0239 | 8 | 140.0239 | 0.11497 | 141.3361 | 7.9843e-07 | 0.0079843
|  | 9 | 139.6591 | 0.11498 | 141.3282 | 7.9848e-07 | 0.0079848
|  | 10 | 139.2518 | 0.11499 | 141.3202 | 7.9852e-07 | 0.0079852
|  | 11 | 138.8021 | 0.11499 | 141.3122 | 7.9857e-07 | 0.0079857
|  | 12 | 138.3101 | 0.115 | 141.3042 | 7.9861e-07 | 0.0079861
|  | 13 | 137.7759 | 0.11501 | 141.2962 | 7.9866e-07 | 0.0079866
|  | 14 | 137.1998 | 0.11501 | 141.2882 | 7.987e-07 | 0.007987
|  | 15 | 136.5819 | 0.11502 | 141.2802 | 7.9875e-07 | 0.0079875
|  | 16 | 135.9224 | 0.11503 | 141.2723 | 7.9879e-07 | 0.0079879
|  | 17 | 135.2215 | 0.11503 | 141.2643 | 7.9884e-07 | 0.0079884
|  | 18 | 134.4794 | 0.11504 | 141.2563 | 7.9888e-07 | 0.0079888
|  | 19 | 133.6963 | 0.11505 | 141.2483 | 7.9893e-07 | 0.0079893
|  | 20 | 132.8725 | 0.11505 | 141.2403 | 7.9897e-07 | 0.0079897
|  | 21 | 132.0083 | 0.11506 | 141.2323 | 7.9902e-07 | 0.0079902
|  | 22 | 131.1038 | 0.11507 | 141.2243 | 7.9906e-07 | 0.0079906
|  | 23 | 130.1594 | 0.11507 | 141.2163 | 7.9911e-07 | 0.0079911
|  | 24 | 129.1753 | 0.11508 | 141.2083 | 7.9915e-07 | 0.0079915
|  | 25 | 128.1519 | 0.11508 | 141.2003 | 7.992e-07 | 0.007992
|  | 26 | 127.0895 | 0.11509 | 141.1924 | 7.9924e-07 | 0.0079924
|  | 27 | 125.9883 | 0.1151 | 141.1844 | 7.9929e-07 | 0.0079929
|  | 28 | 124.8488 | 0.1151 | 141.1764 | 7.9934e-07 | 0.0079934
|  | 29 | 123.6712 | 0.11511 | 141.1684 | 7.9938e-07 | 0.0079938
|  | 30 | 122.456 | 0.11512 | 141.1604 | 7.9943e-07 | 0.0079943
|  | 31 | 121.2035 | 0.11512 | 141.1524 | 7.9947e-07 | 0.0079947
|  | 32 | 119.914 | 0.11513 | 141.1444 | 7.9952e-07 | 0.0079952
|  | 33 | 118.588 | 0.11514 | 141.1364 | 7.9956e-07 | 0.0079956
|  | 34 | 117.2259 | 0.11514 | 141.1284 | 7.9961e-07 | 0.0079961
|  | 35 | 115.8281 | 0.11515 | 141.1204 | 7.9965e-07 | 0.0079965
|  | 36 | 114.395 | 0.11516 | 141.1124 | 7.997e-07 | 0.007997
|  | 37 | 112.9271 | 0.11516 | 141.1044 | 7.9974e-07 | 0.0079974
|  | 38 | 111.4247 | 0.11517 | 141.0964 | 7.9979e-07 | 0.0079979
|  | 39 | 109.8884 | 0.11518 | 141.0884 | 7.9983e-07 | 0.0079983
|  | 40 | 108.3187 | 0.11518 | 141.0804 | 7.9988e-07 | 0.0079988
|  | 41 | 106.7159 | 0.11519 | 141.0724 | 7.9992e-07 | 0.0079992
|  | 42 | 105.0807 | 0.1152 | 141.0644 | 7.9997e-07 | 0.0079997
|  | 43 | 103.4134 | 0.1152 | 141.0564 | 8.0001e-07 | 0.0080001
|  | 44 | 101.7146 | 0.11521 | 141.0484 | 8.0006e-07 | 0.0080006
|  | 45 | 99.9849 | 0.11522 | 141.0404 | 8.0011e-07 | 0.0080011
|  | 46 | 98.2247 | 0.11522 | 141.0324 | 8.0015e-07 | 0.0080015
|  | 47 | 96.4346 | 0.11523 | 141.0244 | 8.002e-07 | 0.008002
|  | 48 | 94.6151 | 0.11523 | 141.0164 | 8.0024e-07 | 0.0080024
|  | 49 | 92.7667 | 0.11524 | 141.0084 | 8.0029e-07 | 0.0080029
|  | 50 | 90.8902 | 0.11525 | 141.0004 | 8.0033e-07 | 0.0080033
|  | 51 | 88.9859 | 0.11525 | 140.9924 | 8.0038e-07 | 0.0080038
|  | 52 | 87.0545 | 0.11526 | 140.9844 | 8.0042e-07 | 0.0080042
|  | 53 | 85.0966 | 0.11527 | 140.9764 | 8.0047e-07 | 0.0080047
|  | 54 | 83.1128 | 0.11527 | 140.9684 | 8.0051e-07 | 0.0080051
|  | 55 | 81.1037 | 0.11528 | 140.9604 | 8.0056e-07 | 0.0080056
|  | 56 | 79.0699 | 0.11529 | 140.9524 | 8.0061e-07 | 0.0080061
|  | 57 | 77.012 | 0.11529 | 140.9444 | 8.0065e-07 | 0.0080065
|  | 58 | 74.9306 | 0.1153 | 140.9364 | 8.007e-07 | 0.008007
|  | 59 | 72.8264 | 0.11531 | 140.9284 | 8.0074e-07 | 0.0080074
|  | 60 | 70.7 | 0.11531 | 140.9204 | 8.0079e-07 | 0.0080079
|  | 61 | 68.5521 | 0.11532 | 140.9123 | 8.0083e-07 | 0.0080083
|  | 62 | 66.3833 | 0.11533 | 140.9043 | 8.0088e-07 | 0.0080088
|  | 63 | 64.1943 | 0.11533 | 140.8963 | 8.0092e-07 | 0.0080092
|  | 64 | 61.9857 | 0.11534 | 140.8883 | 8.0097e-07 | 0.0080097
|  | 65 | 59.7582 | 0.11535 | 140.8803 | 8.0101e-07 | 0.0080101
|  | 66 | 57.5126 | 0.11535 | 140.8723 | 8.0106e-07 | 0.0080106
|  | 67 | 55.2494 | 0.11536 | 140.8643 | 8.0111e-07 | 0.0080111
|  | 68 | 52.9694 | 0.11537 | 140.8563 | 8.0115e-07 | 0.0080115
|  | 69 | 50.6732 | 0.11537 | 140.8483 | 8.012e-07 | 0.008012
|  | 70 | 48.3616 | 0.11538 | 140.8403 | 8.0124e-07 | 0.0080124
|  | 71 | 46.0353 | 0.11539 | 140.8322 | 8.0129e-07 | 0.0080129
|  | 72 | 43.695 | 0.11539 | 140.8242 | 8.0133e-07 | 0.0080133
|  | 73 | 41.3414 | 0.1154 | 140.8162 | 8.0138e-07 | 0.0080138
|  | 74 | 38.9751 | 0.11541 | 140.8082 | 8.0143e-07 | 0.0080143
|  | 75 | 36.597 | 0.11541 | 140.8002 | 8.0147e-07 | 0.0080147
|  | 76 | 34.2078 | 0.11542 | 140.7922 | 8.0152e-07 | 0.0080152
|  | 77 | 31.8081 | 0.11542 | 140.7842 | 8.0156e-07 | 0.0080156
|  | 78 | 29.3987 | 0.11543 | 140.7761 | 8.0161e-07 | 0.0080161
|  | 79 | 26.9804 | 0.11544 | 140.7681 | 8.0165e-07 | 0.0080165
|  | 80 | 24.5539 | 0.11544 | 140.7601 | 8.017e-07 | 0.008017
|  | 81 | 22.1198 | 0.11545 | 140.7521 | 8.0174e-07 | 0.0080174
|  | 82 | 19.6791 | 0.11546 | 140.7441 | 8.0179e-07 | 0.0080179
|  | 83 | 17.2323 | 0.11546 | 140.7361 | 8.0184e-07 | 0.0080184
|  | 84 | 14.7803 | 0.11547 | 140.728 | 8.0188e-07 | 0.0080188
|  | 85 | 12.3238 | 0.11548 | 140.72 | 8.0193e-07 | 0.0080193
|  | 86 | 9.8636 | 0.11548 | 140.712 | 8.0197e-07 | 0.0080197
|  | 87 | 7.4003 | 0.11549 | 140.704 | 8.0202e-07 | 0.0080202
|  | 88 | 4.9348 | 0.1155 | 140.696 | 8.0206e-07 | 0.0080206
|  | 89 | 2.4678 | 0.1155 | 140.6879 | 8.0211e-07 | 0.0080211
|  | 90 | 8.6618e-15 | 0.11551 | 140.6799 | 8.0216e-07 | 0.0080216
|  | 91 | 2.4678 | 0.11552 | 140.6719 | 8.022e-07 | 0.008022
|  | 92 | 4.9348 | 0.11552 | 140.6639 | 8.0225e-07 | 0.0080225
|  | 93 | 7.4003 | 0.11553 | 140.6559 | 8.0229e-07 | 0.0080229
|  | 94 | 9.8636 | 0.11554 | 140.6478 | 8.0234e-07 | 0.0080234
|  | 95 | 12.3238 | 0.11554 | 140.6398 | 8.0238e-07 | 0.0080238
|  | 96 | 14.7803 | 0.11555 | 140.6318 | 8.0243e-07 | 0.0080243
|  | 97 | 17.2323 | 0.11556 | 140.6238 | 8.0248e-07 | 0.0080248
|  | 98 | 19.6791 | 0.11556 | 140.6157 | 8.0252e-07 | 0.0080252
|  | 99 | 22.1198 | 0.11557 | 140.6077 | 8.0257e-07 | 0.0080257
|  | 100 | 24.5539 | 0.11558 | 140.5997 | 8.0261e-07 | 0.0080261
|  | 101 | 26.9804 | 0.11558 | 140.5917 | 8.0266e-07 | 0.0080266
|  | 102 | 29.3987 | 0.11559 | 140.5836 | 8.0271e-07 | 0.0080271
|  | 103 | 31.8081 | 0.1156 | 140.5756 | 8.0275e-07 | 0.0080275
|  | 104 | 34.2078 | 0.1156 | 140.5676 | 8.028e-07 | 0.008028
|  | 105 | 36.597 | 0.11561 | 140.5596 | 8.0284e-07 | 0.0080284
|  | 106 | 38.9751 | 0.11562 | 140.5515 | 8.0289e-07 | 0.0080289
|  | 107 | 41.3414 | 0.11562 | 140.5435 | 8.0293e-07 | 0.0080293
|  | 108 | 43.695 | 0.11563 | 140.5355 | 8.0298e-07 | 0.0080298
|  | 109 | 46.0353 | 0.11564 | 140.5274 | 8.0303e-07 | 0.0080303
|  | 110 | 48.3616 | 0.11564 | 140.5194 | 8.0307e-07 | 0.0080307
|  | 111 | 50.6732 | 0.11565 | 140.5114 | 8.0312e-07 | 0.0080312
|  | 112 | 52.9694 | 0.11566 | 140.5033 | 8.0316e-07 | 0.0080316
|  | 113 | 55.2494 | 0.11566 | 140.4953 | 8.0321e-07 | 0.0080321
|  | 114 | 57.5126 | 0.11567 | 140.4873 | 8.0326e-07 | 0.0080326
|  | 115 | 59.7582 | 0.11568 | 140.4792 | 8.033e-07 | 0.008033
|  | 116 | 61.9857 | 0.11568 | 140.4712 | 8.0335e-07 | 0.0080335
|  | 117 | 64.1943 | 0.11569 | 140.4632 | 8.0339e-07 | 0.0080339
|  | 118 | 66.3833 | 0.1157 | 140.4551 | 8.0344e-07 | 0.0080344
|  | 119 | 68.5521 | 0.1157 | 140.4471 | 8.0349e-07 | 0.0080349
|  | 120 | 70.7 | 0.11571 | 140.4391 | 8.0353e-07 | 0.0080353
|  | 121 | 72.8264 | 0.11572 | 140.431 | 8.0358e-07 | 0.0080358
|  | 122 | 74.9306 | 0.11572 | 140.423 | 8.0362e-07 | 0.0080362
|  | 123 | 77.012 | 0.11573 | 140.415 | 8.0367e-07 | 0.0080367
|  | 124 | 79.0699 | 0.11574 | 140.4069 | 8.0372e-07 | 0.0080372
|  | 125 | 81.1037 | 0.11574 | 140.3989 | 8.0376e-07 | 0.0080376
|  | 126 | 83.1128 | 0.11575 | 140.3909 | 8.0381e-07 | 0.0080381
|  | 127 | 85.0966 | 0.11575 | 140.3828 | 8.0385e-07 | 0.0080385
|  | 128 | 87.0545 | 0.11576 | 140.3748 | 8.039e-07 | 0.008039
|  | 129 | 88.9859 | 0.11577 | 140.3667 | 8.0395e-07 | 0.0080395
|  | 130 | 90.8902 | 0.11577 | 140.3587 | 8.0399e-07 | 0.0080399
|  | 131 | 92.7667 | 0.11578 | 140.3507 | 8.0404e-07 | 0.0080404
|  | 132 | 94.6151 | 0.11579 | 140.3426 | 8.0408e-07 | 0.0080408
|  | 133 | 96.4346 | 0.11579 | 140.3346 | 8.0413e-07 | 0.0080413
|  | 134 | 98.2247 | 0.1158 | 140.3265 | 8.0418e-07 | 0.0080418
|  | 135 | 99.9849 | 0.11581 | 140.3185 | 8.0422e-07 | 0.0080422
|  | 136 | 101.7146 | 0.11581 | 140.3105 | 8.0427e-07 | 0.0080427
|  | 137 | 103.4134 | 0.11582 | 140.3024 | 8.0431e-07 | 0.0080431
|  | 138 | 105.0807 | 0.11583 | 140.2944 | 8.0436e-07 | 0.0080436
|  | 139 | 106.7159 | 0.11583 | 140.2863 | 8.0441e-07 | 0.0080441
|  | 140 | 108.3187 | 0.11584 | 140.2783 | 8.0445e-07 | 0.0080445
|  | 141 | 109.8884 | 0.11585 | 140.2702 | 8.045e-07 | 0.008045
|  | 142 | 111.4247 | 0.11585 | 140.2622 | 8.0454e-07 | 0.0080454
|  | 143 | 112.9271 | 0.11586 | 140.2541 | 8.0459e-07 | 0.0080459
|  | 144 | 114.395 | 0.11587 | 140.2461 | 8.0464e-07 | 0.0080464
|  | 145 | 115.8281 | 0.11587 | 140.2381 | 8.0468e-07 | 0.0080468
|  | 146 | 117.2259 | 0.11588 | 140.23 | 8.0473e-07 | 0.0080473
|  | 147 | 118.588 | 0.11589 | 140.222 | 8.0478e-07 | 0.0080478
|  | 148 | 119.914 | 0.11589 | 140.2139 | 8.0482e-07 | 0.0080482
|  | 149 | 121.2035 | 0.1159 | 140.2059 | 8.0487e-07 | 0.0080487
|  | 150 | 122.456 | 0.11591 | 140.1978 | 8.0491e-07 | 0.0080491
|  | 151 | 123.6712 | 0.11591 | 140.1898 | 8.0496e-07 | 0.0080496
|  | 152 | 124.8488 | 0.11592 | 140.1817 | 8.0501e-07 | 0.0080501
|  | 153 | 125.9883 | 0.11593 | 140.1737 | 8.0505e-07 | 0.0080505
|  | 154 | 127.0895 | 0.11593 | 140.1656 | 8.051e-07 | 0.008051
|  | 155 | 128.1519 | 0.11594 | 140.1576 | 8.0515e-07 | 0.0080515
|  | 156 | 129.1753 | 0.11595 | 140.1495 | 8.0519e-07 | 0.0080519
|  | 157 | 130.1594 | 0.11595 | 140.1415 | 8.0524e-07 | 0.0080524
|  | 158 | 131.1038 | 0.11596 | 140.1334 | 8.0528e-07 | 0.0080528
|  | 159 | 132.0083 | 0.11597 | 140.1254 | 8.0533e-07 | 0.0080533
|  | 160 | 132.8725 | 0.11597 | 140.1173 | 8.0538e-07 | 0.0080538
|  | 161 | 133.6963 | 0.11598 | 140.1093 | 8.0542e-07 | 0.0080542
|  | 162 | 134.4794 | 0.11599 | 140.1012 | 8.0547e-07 | 0.0080547
|  | 163 | 135.2215 | 0.11599 | 140.0931 | 8.0552e-07 | 0.0080552
|  | 164 | 135.9224 | 0.116 | 140.0851 | 8.0556e-07 | 0.0080556
|  | 165 | 136.5819 | 0.11601 | 140.077 | 8.0561e-07 | 0.0080561
|  | 166 | 137.1998 | 0.11601 | 140.069 | 8.0565e-07 | 0.0080565
|  | 167 | 137.7759 | 0.11602 | 140.0609 | 8.057e-07 | 0.008057
|  | 168 | 138.3101 | 0.11603 | 140.0529 | 8.0575e-07 | 0.0080575
|  | 169 | 138.8021 | 0.11603 | 140.0448 | 8.0579e-07 | 0.0080579
|  | 170 | 139.2518 | 0.11604 | 140.0367 | 8.0584e-07 | 0.0080584
|  | 171 | 139.6591 | 0.11605 | 140.0287 | 8.0589e-07 | 0.0080589
|  | 172 | 140.0239 | 0.11605 | 140.0239 | 8.0591e-07 | 0.0080591
|  | 173 | 140.346 | 0.11579 | 140.346 | 8.0406e-07 | 0.0080406
|  | 174 | 140.6254 | 0.11556 | 140.6254 | 8.0247e-07 | 0.0080247
|  | 175 | 140.8619 | 0.11536 | 140.8619 | 8.0112e-07 | 0.0080112
|  | 176 | 141.0556 | 0.1152 | 141.0556 | 8.0002e-07 | 0.0080002
|  | 177 | 141.2062 | 0.11508 | 141.2062 | 7.9917e-07 | 0.0079917
|  | 178 | 141.3139 | 0.11499 | 141.3139 | 7.9856e-07 | 0.0079856
|  | 179 | 141.3785 | 0.11494 | 141.3785 | 7.9819e-07 | 0.0079819
|  | 180 | 141.4 | 0.11492 | 141.4 | 7.9807e-07 | 0.0079807

## Step 2A - Other Conditions
Step 2A Other Operating Conditions | [16 empty] | Low Line |  | High Line
[17 empty] | HVDC | 80 | HVDC | 452.48 | HVDC | 80
[17 empty] | Vout | 5 | Vout | 5 | Vout | 5
Input Parameters | [16 empty] | Lpri | 0.00012 | Lpri | 0.00012 | Lpri | 0.00012
[10 empty] | 565.6 |  |  |  |  | 47 |  | Iout | 3.25 | Iout | 3.25 | Iout | 3.9722
Minimum Input Voltage |  | 100 | Volts ac |  | Output Voltage |  | 5 | Volts dc |  | 87.05 |  |  |  |  | 50 |  |  | 3.6111 |  | 3.6111 |  | 4.4136
Maximum Input Voltage |  | 320 | Volts ac |  | Maximum Output Current |  | 3.25 | Amps dc | [6 empty] | 60 |  | tdel | 3.3769e-07 | tdel | 3.3769e-07 | tdel | 3.3769e-07
[10 empty] | 4.4688 |  |  |  |  | 63 |  | Nps | 7 | Nps | 7 | Nps | 7
Line Frequency |  | 50 | Hz |  | Overcurrent Protection |  | 110% | % |  | 0.2555 |  |  |  |  | 400 |  | Efficiency | 90% | Efficiency | 90% | Efficiency | 90%
Output Power |  | 16.25 | Watts |  | Minimum Operating HVDC |  | 80 | Volts
[5 empty] | This is worst case @ low line | [11 empty] | k1 | 1.4831 | k1 | 1.1116 | k1 | 1.8127
Target Efficiency |  | 90% | % | [8 empty] | Ipeak_HL | 1.1965 |  |  |  | k2 | 0.10162 | k2 | 0.10162 | k2 | 0.1242
[5 empty] | Target Pri/Sec Turns Ratio |  | 7
Minimum Operating Frequency |  | 125 | kHz
[5 empty] | Leakage Inductance Est. |  | 1% | % |  |  |  | LL_Vfb | 1.1628 |  |  |  | Ipri | 1.5487 | Ipri | 1.1965 | Ipri | 1.8788
Line Period |  | 20 | ms |  | As a % of Lpri typ. 1%-5% | [6 empty] | HL_Vfb | 0.89836
[5 empty] | Snubber Resistor |  | 33 | kΩ | [6 empty] | LL | HL
Maximum HVDC Voltage |  | 452.48 | Volts |  | Snubber Capacitor |  | 1.3712 | nF | [6 empty] | 3 | 6 | ton | 2.3231e-06 | ton | 3.1731e-07 | ton | 2.8182e-06
[5 empty] | Low Line Snubber Power |  | 0.28306 | Watts |  | Leak | 1.2 | 2 | 1.4 | 2 | 1 | 1
[5 empty] | High Line Snubber Power |  | 0.28306 |  |  | Ip | 1.5487 | 1.8 | 1.2 | 3 | 1 | 1 | toff | 5.31e-06 | toff | 4.1022e-06 | toff | 6.4417e-06
[10 empty] | Fsw | 125.4577 | 1.7 | 1.1 | 4 | 0 | 1
Low Line Operating Conditions | [9 empty] | k | 5958.3333 | 1.6 | 1 | 5 | 0 | 1
Duty Cycle | Fsw (kHz) | On Time (µs) | Max HVDC (V) | Min HVDC (V) | Cbulk Min (µF) | RMS FET Current (A) | Peak FET Current (A) | FET Peak Voltage | Output Rectifier PIV | Vfly | 35 | 1.5 | 0.9 | 6 | 0 | 1 | Ttot | 7.9708e-06 | Ttot | 4.7572e-06 | Ttot | 9.5976e-06
29.15% | 125.4577 | 2.3231 | 141.4 | 140.0239 | 652.7238 | 0.48244 | 1.5487 | 238.0491 | 25.2 | Vp | 96.6491 |  |  |  |  | 0 | Freq | 125.4577 | Freq | 210.2058 | Freq | 104.1924
[12 empty] | Ring Freq |  | 1480638.9732
High Line Operating Conditions | [11 empty] | Add Delay |  | 3.3769e-07 | us |  | Power | 18.0556 | Power | 18.0556 | Power | 22.0679
Duty Cycle | Fsw (kHz) | On Time (µs) | Max HVDC (V) | Min HVDC (V) | Operating Valley Initial Guess | RMS FET Current (A) | Peak FET Current (A) | FET Peak Voltage | Output Rectifier PIV | Leak | 1.2
6.67% | 210.2058 | 0.31731 | 452.48 | 451.8682 | 1 | 0.1783 | 1.1965 | 549.1291 | 69.64 | Ip | 1.1965 | [5 empty] | Duty | 29.15% | Duty | 6.67% | Duty | 29.36%
[5 empty] | Actual Valley Operation | If the actual operating valley and the initial guess agree, then that is the operating valley. If the actual and initial guess toggle back and forth then, the higher number is the correct valley.
6
[10 empty] | Fsw | 210.2058
MOSFET Parameters
Rds_on (Ω) @ Toperating | Low Line Conduction Losses (W) | High Line Conduction Losses (W) | Qg_tot (nC) | Vds Derating (%) | Vds Rating (Volts) | Coss (pF) (Time Equivalent) | Additional Drain Capacitance (pF)
0.385 | 0.089607 | 0.012239 | 15 | 90% | 610.1435 | 47 | 50
[10 empty] | k | 5958.3333
Transformer Requirements | [9 empty] | Vfly | 35
Primary Inductance (µH) | Min. Primary Saturation Current (A) | Primary RMS Current (A) | Secondary RMS Current (A) | Primary-Secondary Turns Ratio | Primary-Aux Turns Ratio |  | Primary DCR mΩ |  |  | Vp | 96.6491
120 | 1.8788 | 0.48244 | 5.2655 | 7 | Minimum | Maximum | 192.5
[5 empty] | 1.25 | 3.4314
Actual Transformer Specifications
Primary Inductance (µH) | Primary Saturation Current (A) | Primary DCR (mΩ) | Secondary DCR (mΩ) | Primary-Secondary Turns Ratio | Primary-Aux Turns Ratio |  | Nominal Vcc (Volts) | Voutput @ Vcc OVP (Volts)
300 | 2.82 | 200 | 5.237 | 7 | Minimum | Maximum | 5 | 28
[5 empty] | 1.25 | 3.4314
|  | Primary Conduction Losses (W) | Secondary Conduction Losses (W) |  | 7
Vcc too Low
|  | 0.046549 | 0.1452

## Step 3 - Component Selection
[7 empty] | Prop Delay + Ilim Delay | 0.095 | us |  |  | 962.3438
| Current Sense | [5 empty] | Iovershoot_LL | 0.11194 | A
| Rsense | 0.18771 | Ω |  |  |  | Iovershoot_HL | 0.35821 | A |  | Vcs | 0.8
| Rsense Power | 0.46042 | Watts
| External Propagation Delay | 0 | ns
[7 empty] | HL Opp | 0.067239
| OPP Components | [6 empty] | 0.067239 |  |  | Vaux_HL | -64.64
| ZCD Voltage | 8 | Volts | [7 empty] | Vaux_LL | -20.2
| R_ZCD | 1 | kΩ
| R_OPP_L | 0.725 | kΩ | [7 empty] | Ipeak_LL_OC | 4.6882 | 1.3754 | 1.3754
| R_OPP_U | 696.6993 | kΩ | [7 empty] | Ipeak_HL_OC | 3.4087
| D_ZCD Vbr | 64.4803 | Volts | D_ZCD must be a low leakage/fast recovery diode.
[11 empty] | K | -0.0043708
F_Max Components
| Fmax | 170 | kHz | Fmax is Limited by the controller | [5 empty] | Low Line Max Vsens | Vcs_LL | 0.71171
| R_Fmax | 153.5294 | kΩ | [6 empty] | High Line Max Vsens | Vcs_HL | 0.51747
Reference Schematic
Qty | Ref Desig. | Manufacturer |  |  | Value |  | Comment
1 | C_CS |  |  |  | See Note 1
1 | CVcc |  |  |  | See Note 1
2 | Cfb |  |  |  | 0.1 | nF
1 | C_Comp |  |  |  | 4.7 | nF
1 | Cbulk |  |  |  | 100 | µF
1 | Cout |  |  |  | 560 | µF
1 | Csnub |  |  |  | 1.5 | nF
1 | C_ZCD |  |  |  | See Note 1
1 | D_Br_Rect | On Semiconductor |  |  | 600 | Vrrm Min | Min. 25% Derating
[5 empty] | 2 | If(avg) A
4 | Dstart1,Dstart2,Dvcc,Dsnub | On Semiconductor |  |  | 600 | Vrrm Min | Min. 25% Derating
[5 empty] | 0.1 | If(avg) A
1 | Dzcd | On Semiconductor |  |  | 100 | Vrrm Min | Min. 25% Derating
[5 empty] | 0.1 | If(avg) A
1 | Dout | On Semiconductor |  |  | 100 | Vrrm Min | Min. 25% Derating
[5 empty] | 15 | If(avg) A | Min. 25% Derating | #N/A
1 | PC1 | On Semiconductor |  |  | 50% | CTR %
1 | Qfet | On Semiconductor |  |  | 779.4289 | Vds Min |  | #N/A
[5 empty] | 0.385 | Rdson Max | At 110° C | #N/A
1 | R_CS |  |  |  | See Note 1
1 | Rsnub |  |  |  | 33.2 | kΩ |  | #N/A
1 | Rsense |  |  |  | 0.187 | Ω |  | #N/A
1 | Rfb |  |  |  | 1000000 | kΩ |  | #N/A
1 | R_ZCD |  |  |  | 1 | kΩ |  | #N/A
1 | R_OPP_L |  |  |  | 0.715 | kΩ
1 | R_OPP_U |  |  |  | 698 | kΩ
1 | R_Fmax |  |  |  | 154 | kΩ
1 | R_FB_U |  |  |  | 44.2 | kΩ
1 | R_FB_L |  |  |  | 10 | kΩ
1 | R_Opto |  |  |  | 1.18 | kΩ
1 | R_Bias |  |  |  | 6.81 | kΩ
1 | Rstart |  |  |  | 2k 1W | kΩ
1 | R_Comp |  |  |  | 0.1 | kΩ
1 | Rtco |  |  |  | See Note 1
Notes
1. Component values require optimization based on in circuit measurements

## Step 4 - Transformer Spec
Flyback Transformer Specification
Part Number XX-YYYY-ZZ
Revision 00
This is a transformer for use in a CrM mode flyback converter used in a DC power supply design. There are 3 windings: Primary, Secondary and Aux. The sense winding detects the zero current in the transformer and also provide some housekeeping voltage. The sense winding does not carry high current. The AC losses are critical due to the high flux swing in normal operation.
Parameter | Min | Nom | Max | Comment
Primary Inductance (uH) |  | 120
Leakage Inductance (uH) |  |  | 1.2 | Primary w/Secondary shorted
Primary Saturation Current (A) |  |  | 4.47
Q @ 100kHz | 200 |  |  | Measured on the Primary
Primary RMS Current (A RMS) |  | 1.5662
Secondary RMS Current (A RMS) |  | 13.2716
Primary DCR (mΩ) |  | 192.5
Secondary DCR (mΩ) |  | 3.9286
Primary/Secondary Turns Ratio |  | 7
Primary/Aux Turns Ratio |  | 7
Operating Temperature Range °C | 0 |  | 105
Ambient Temperature Range °C | 0 |  | 50
Operating Frequency (kHz) | 125 |  | 199.5997 | kHz
Safety Standard |  |  |  | UL62368, UL60950
Flammability | UL94V2 |  |  | UL94V0 preferred
RoHS |  |  |  | RoHS 3 / Directive 2015/863
Primary-Secondary Hipot |  |  | 3kV ac | 1 Minute

## Step 5 - Loop Stability
[10 empty] | Plant | [6 empty] | TL431 |  |  |  | TL431 + Fast lane | [7 empty] | Open Loop Gain
[7 empty] | Static Loop Calcs |  | Frequency | Zout | Plant Gain X Zout |  |  |  | Plant Gain | Plant Phase | TL431 Gain |  | TL431 Gain | TL431 Phase | 1-TL431Gain |  |  | Real | Imaginary |  | Gain | Phase |  |  | Gain | Phase
[9 empty] | 10 | 1.85061596031741-0.120957139406229i | 7.21160410927196-0.471353874759693i | 7.2116 | -0.47135 | 10 | 17.1792 | -3.7396 | -0.00221238938053097+74.9555963047491i | 10 | 37.4961 | 90.0017 | -1.00221238938053+74.9555963047491i | -7.48863433863409+624.627822946986i | 19999.561833992-27.6308420130031i | -7.4886 | 624.6278 | 10 | 55.9131 | -89.3131 | 240.415678459445+4508.09837154226i | 10 | 73.0922 | 86.9473
Optocoupler | [6 empty] | Ice_min | 0.3 | 20 | 1.82711439624459-0.238817230126794i | 7.12002164177135-0.93063896296017i | 7.12 | -0.93064 | 20 | 17.1232 | -7.4468 | -0.00221238938053097+37.4777981523746i | 20 | 31.4755 | 90.0034 | -1.00221238938053+37.4777981523746i | -7.48859145734411+312.329430490426i | 19999.4473128428-55.2613675874955i | -7.4886 | 312.3294 | 20 | 49.8948 | -88.6265 | 237.347004050876+2230.76147944185i | 20 | 67.018 | 83.9267
CTR | 0.5 | [7 empty] | 30 | 1.78925440019228-0.350742029390751i | 6.97248627572975-1.36679501024885i | 6.9725 | -1.3668 | 30 | 17.0315 | -11.0909 | -0.00221238938053097+24.9851987682498i | 30 | 27.9537 | 90.0051 | -1.00221238938053+24.9851987682498i | -7.48851998961883+208.2368634158i | 19999.2564471754-82.8912602970463i | -7.4885 | 208.2369 | 30 | 46.3768 | -87.9404 | 232.403503013442+1462.16394402364i | 30 | 63.4083 | 80.9687
Opto Output Capacitance | 1 | nF | Effective opto output capacitance inherent in the optocoupler |  |  |  | Ifb | 0 | 40 | 1.73883246399199-0.454366779736342i | 6.77599870072954-1.77060687150956i | 6.776 | -1.7706 | 40 | 16.9063 | -14.6443 | -0.00221238938053097+18.7388990761873i | 40 | 25.4549 | 90.0068 | -1.00221238938053+18.7388990761873i | -7.48841993709506+156.195752390453i | 19998.9892413612-110.520203739384i | -7.4884 | 156.1958 | 40 | 43.8834 | -87.2552 | 225.819748718869+1071.64126305455i | 40 | 60.7897 | 78.1005
[7 empty] | Rfb_pullup | 20 | 50 | 1.67806659642901-0.547939078335129i | 6.53920220182466-2.13524566613732i | 6.5392 | -2.1352 | 50 | 16.7505 | -18.0834 | -0.00221238938053097+14.9911192609498i | 50 | 23.5167 | 90.0085 | -1.00221238938053+14.9911192609498i | -7.48829130206439+124.975223453094i | 19998.6457015202-138.14788154847i | -7.4883 | 124.9752 | 50 | 41.952 | -86.571 | 217.885353282398+833.227597927508i | 50 | 58.7025 | 75.3455 | Rfb | 19999.6
[7 empty] | Vdd | 5 | 60 | 1.6093743713376-0.630369999493903i | 6.27151774250589-2.4564679956247i | 6.2715 | -2.4565 | 60 | 16.5673 | -21.3896 | -0.00221238938053097+12.4925993841248i | 60 | 21.9331 | 90.0101 | -1.00221238938053+12.4925993841248i | -7.48813408747279+104.164985204334i | 19998.2258355201-165.773977406579i | -7.4881 | 104.165 | 60 | 40.3768 | -85.8882 | 208.915986631318+671.666914589667i | 60 | 56.9441 | 72.7222 | Cfb | 1.1 | nF
[9 empty] | 70 | 1.53516768238126-0.701205175989977i | 5.98234415139452-2.73250325137408i | 5.9823 | -2.7325 | 70 | 16.3604 | -24.5491 | -0.00221238938053097+10.7079423292499i | 70 | 20.5941 | 90.0118 | -1.00221238938053+10.7079423292499i | -7.48794829692065+89.3034841196358i | 19997.7296529763-193.398175056362i | -7.4879 | 89.3035 | 70 | 39.0478 | -85.2071 | 199.226577015911+554.705018989713i | 70 | 55.4082 | 70.2439 | k | 1.4476
Plant | [8 empty] | 80 | 1.45768991607768-0.760537098027834i | 5.68042360719026-2.96371185540331i | 5.6804 | -2.9637 | 80 | 16.1332 | -27.5529 | -0.00221238938053097+9.36944953809363i | 80 | 19.4343 | 90.0135 | -1.00221238938053+9.36944953809363i | -7.48773393466235+78.1599433775454i | 19997.1571652508-221.020158312918i | -7.4877 | 78.1599 | 80 | 37.8994 | -84.5278 | 189.110050198867+466.173073330727i | 80 | 54.0326 | 67.9193 | Gain | -4.5618 | dB
DC Gain | 3.8969 | Iout/Vfb | [6 empty] | 90 | 1.37890701798486-0.808884999231371i | 5.373417138096-3.15211719204285i | 5.3734 | -3.1521 | 90 | 15.8894 | -30.3964 | -0.00221238938053097+8.32839958941657i | 90 | 18.4112 | 90.0152 | -1.00221238938053+8.32839958941657i | -7.48749100560633+69.4950424691154i | 19996.5083854523-248.639611075846i | -7.4875 | 69.495 | 90 | 36.8892 | -83.8506 | 178.823105637782+397.027301340292i | 90 | 52.7786 | 65.753
Zero dB Crossing | 1108.0718 | Hz |  |  |  |  | Vthenenin | 5 | 100 | 1.30045145591188-0.847066530558377i | 5.06768625390774-3.30090553825862i | 5.0677 | -3.3009 | 100 | 15.6321 | -33.0788 | -0.00221238938053097+7.49555963047491i | 100 | 17.4961 | 90.0169 | -1.00221238938053+7.49555963047491i | -7.48721951531446+62.5651890416672i | 19995.7833284347-276.256217341307i | -7.4872 | 62.5652 | 100 | 35.9884 | -83.1758 | 168.578899592088+341.775352843856i | 100 | 51.6205 | 63.7454 | Fcross | 5000
Pole | 152.9923 | Hz | Low Freq Pole due to Cout |  |  |  | Vfb_0 | 4.9999 | 200 | 0.688598603881181-0.887830099606952i | 2.68337711760398-3.45975574184644i | 2.6834 | -3.4598 | 200 | 12.8263 | -52.2029 | -0.00221238938053097+3.74777981523746i | 200 | 11.4755 | 90.0338 | -1.00221238938053+3.74777981523746i | -7.4829354346204+31.4376381794781i | 19984.3420251385-552.196294912727i | -7.4829 | 31.4376 | 200 | 30.1883 | -76.6113 | 88.6870114837719+110.248167758119i | 200 | 43.0147 | 51.1857
Zero | 18956.6272 | Hz | High Freq Zero due to ESR of Cout |  |  |  | Ice_max | 0.00025 | 300 | 0.39058099086352-0.742651342392841i | 1.52204214116459-2.89401344600852i | 1.522 | -2.894 | 300 | 10.2906 | -62.2589 | -0.00221238938053097+2.49851987682498i | 300 | 7.9537 | 90.0507 | -1.00221238938053+2.49851987682498i | -7.47580618437349+21.1304335795999i | 19965.3022543745-827.505297733356i | -7.4758 | 21.1304 | 300 | 27.0103 | -70.5166 | 49.7732668475567+53.7964939865609i | 300 | 37.3009 | 47.2246 | Plant gain @ cross Over | -13.088 | dB
[9 empty] | 400 | 0.246896394489022-0.611505130372449i | 0.962122391269161-2.38295411127788i | 0.96212 | -2.383 | 400 | 8.1982 | -68.0135 | -0.00221238938053097+1.87388990761873i | 400 | 5.4549 | 90.0676 | -1.00221238938053+1.87388990761873i | -7.46584802569578+16.0280212950222i | 19938.7074439963-1101.87069077119i | -7.4658 | 16.028 | 400 | 24.9504 | -65.0239 | 31.010979685288+33.2116914226874i | 400 | 33.1486 | 46.9626
Cfb | 0.1 | nF |  |  |  |  | Rthevenin | 19999.6 | 500 | 0.170416791438145-0.512418337896321i | 0.664091556420749-1.99682606790314i | 0.66409 | -1.9968 | 500 | 6.4624 | -71.6042 | -0.00221238938053097+1.49911192609498i | 500 | 3.5167 | 90.0846 | -1.00221238938053+1.49911192609498i | -7.45308359438677+13.0071982548599i | 19904.6180464244-1374.9835149767i | -7.4531 | 13.0072 | 500 | 23.5167 | -60.1874 | 21.0235826613582+23.5204821412759i | 500 | 29.9791 | 48.2083 | Gain | 4.5123
Pole | 7238.1297 | Hz | Pole from Rfb & Cfb |  |  |  | Rfb_max | 26.4434 | 600 | 0.125749515893404-0.43831368149491i | 0.490029128139742-1.70805008407939i | 0.49003 | -1.7081 | 600 | 4.9935 | -73.9921 | -0.00221238938053097+1.24925993841248i | 600 | 1.9331 | 90.1015 | -1.00221238938053+1.24925993841248i | -7.43754177280524+11.0268214131409i | 19863.1111964866-1646.53953495325i | -7.4375 | 11.0268 | 600 | 22.4775 | -56.0005 | 15.1897511314131+18.107157533618i | 600 | 27.471 | 50.0074
Output Capacitor Parameters | [8 empty] | 700 | 0.0976557315105059-0.381788474028371i | 0.380551389243575-1.4877788732047i | 0.38055 | -1.4878 | 700 | 3.726 | -75.6522 | -0.00221238938053097+1.07079423292499i | 700 | 0.59414 | 90.1184 | -1.00221238938053+1.07079423292499i | -7.41925752747616+9.64062369589826i | 19814.2802777221-1916.24034941206i | -7.4193 | 9.6406 | 700 | 21.7022 | -52.4187 | 11.5197075000371+14.7069673448926i | 700 | 25.4282 | 51.929 | Ropto | 2.2161
Cout | 560 | uF | 0.0035168 |  |  |  | Iled_min | 0.0005 | 800 | 0.0789291124604502-0.337617529555382i | 0.307576247026068-1.3156505810564i | 0.30758 | -1.3157 | 800 | 2.6139 | -76.8416 | -0.00221238938053097+0.936944953809363i | 800 | -0.56569 | 90.1353 | -1.00221238938053+0.936944953809363i | -7.39827171411649+8.62541828273021i | 19758.2344016726-2183.79445605895i | -7.3983 | 8.6254 | 800 | 21.1103 | -49.3793 | 9.07250392722143+12.3865142639227i | 800 | 23.7243 | 53.7791
ESR | 15 | mΩ | 0.015 | [5 empty] | 900 | 0.0658583701285832-0.302308596999185i | 0.256641303670473-1.17805636995243i | 0.25664 | -1.1781 | 900 | 1.6247 | -77.7101 | -0.00221238938053097+0.832839958941657i | 900 | -1.5887 | 90.1522 | -1.00221238938053+0.832839958941657i | -7.37463085209004+7.85716694651381i | 19695.0978055288-2448.91826316541i | -7.3746 | 7.8572 | 900 | 20.6491 | -46.8145 | 7.3635506951514+10.7042044196622i | 900 | 22.2738 | 55.4755
[7 empty] | Kfb | 4 | 1000 | 0.0563905386482174-0.273514646245492i | 0.219746424412007-1.06585017589049i | 0.21975 | -1.0659 | 1000 | 0.73471 | -78.3506 | -0.00221238938053097+0.749555963047491i | 1000 | -2.5039 | 90.1691 | -1.00221238938053+0.749555963047491i | -7.34838687058676+7.26140759395082i | 19625.009174263-2711.33704077537i | -7.3484 | 7.2614 | 1000 | 20.2827 | -44.6589 | 6.12479082121744+9.42794779349515i | 1000 | 21.0174 | 56.9906
Percentage of Current Load |  | 1% | % |  |  |  | Isen_max | 0.71171 | 2000 | 0.0254358146246702-0.13910628338728i | 0.0991199844826204-0.542078673486203i | 0.09912 | -0.54208 | 2000 | -5.1759 | -79.6378 | -0.00221238938053097+0.374777981523746i | 2000 | -8.5244 | 90.3382 | -1.00221238938053+0.374777981523746i | -6.95744952903197+5.04553138926554i | 18580.9502468154-5134.18548849027i | -6.9574 | 5.0455 | 2000 | 18.6843 | -35.9496 | 2.0454526731698+4.27159800455543i | 2000 | 13.5084 | 64.4126
Percentage of Resistive Load |  | 99% | % |  | 0.00083333 |  |  | 2.8468 | 3000 | 0.0195863930572608-0.0930334395861722i | 0.0763255671010917-0.36253893276932i | 0.076326 | -0.36254 | 3000 | -8.6246 | -78.1111 | -0.00221238938053097+0.249851987682498i | 3000 | -12.046 | 90.5073 | -1.00221238938053+0.249851987682498i | -6.39079450271694+4.73086178560455i | 17067.6099333669-7074.04148435225i | -6.3908 | 4.7309 | 3000 | 18.0088 | -36.5111 | 1.22734056818582+2.67799752722619i | 3000 | 9.3842 | 65.3778
Rload |  | 1.8586 | Ω | [5 empty] | 4000 | 0.0175302664390155-0.0698530929796435i | 0.0683131153081341-0.272208206985825i | 0.068313 | -0.27221 | 4000 | -11.0367 | -75.9121 | -0.00221238938053097+0.187388990761873i | 4000 | -14.5445 | 90.6764 | -1.00221238938053+0.187388990761873i | -5.73667518240634+4.73179645989145i | 15320.6826296969-8466.65271542138i | -5.7367 | 4.7318 | 4000 | 17.4272 | -39.5169 | 0.89614367694789+1.8848138226421i | 4000 | 6.3905 | 64.571
Target Crossover Frequency |  | 5000 | Hz
[9 empty] | 5000 | 0.0165770161771484-0.0559114088621557i | 0.0645984259003618-0.217879319400417i | 0.064598 | -0.21788 | 5000 | -12.8698 | -73.4856 | -0.00221238938053097+0.149911192609498i | 5000 | -16.4824 | 90.8455 | -1.00221238938053+0.149911192609498i | -5.06953823127057+4.75120192453568i | 13538.9897197965-9352.54704749441i | -5.0695 | 4.7512 | 5000 | 16.8371 | -43.1434 | 0.707704451870002+1.4114677049634i | 5000 | 3.9674 | 63.371
Compensator Parameters | [8 empty] | 6000 | 0.0160587873521476-0.0466059490991306i | 0.0625789571374976-0.181617181115288i | 0.062579 | -0.18162 | 6000 | -14.3296 | -70.9878 | -0.00221238938053097+0.124925993841248i | 6000 | -18.0656 | 91.0146 | -1.00221238938053+0.124925993841248i | -4.43864569301282+4.72041527405149i | 11854.0931473473-9826.37252797446i | -4.4386 | 4.7204 | 6000 | 16.2308 | -46.7621 | 0.579542697195194+1.10153298384056i | 6000 | 1.9012 | 62.2501
R_Bias | 6.9 | kΩ | TL431 Bias 1mA Nom. | [5 empty] | 7000 | 0.0157461707721745-0.0399547342322912i | 0.0613607319297274-0.155698281952048i | 0.061361 | -0.1557 | 7000 | -15.5273 | -68.4906 | -0.00221238938053097+0.107079423292499i | 7000 | -19.404 | 91.1836 | -1.00221238938053+0.107079423292499i | -3.86953535522073+4.63454086936117i | 10334.1955430115-9994.20730941106i | -3.8695 | 4.6345 | 7000 | 15.6172 | -50.1403 | 0.484152529371783+0.886858826662812i | 7000 | 0.089927 | 61.3691
R_Opto | 1.2 | 20.6 | = Max Value of R_Opto in kΩ | [5 empty] | 8000 | 0.0155432138127905-0.0349642427365964i | 0.0605698356694098-0.136251000749812i | 0.06057 | -0.13625 | 8000 | -16.53 | -66.0327 | -0.00221238938053097+0.0936944953809363i | 8000 | -20.5633 | 91.3527 | -1.00221238938053+0.0936944953809363i | -3.37084328374041+4.50642299770043i | 9002.36086278974-9949.93041581589i | -3.3708 | 4.5064 | 8000 | 15.0065 | -53.2032 | 0.409833219475161+0.732234071207978i | 8000 | -1.5235 | 60.7642
Suggested R_Opto | 2.2161 | kΩ
[9 empty] | 9000 | 0.0154040413565671-0.0310816737495613i | 0.0600274991291879-0.121121146116638i | 0.060027 | -0.12112 | 9000 | -17.3818 | -63.637 | -0.00221238938053097+0.0832839958941657i | 9000 | -21.5857 | 91.5217 | -1.00221238938053+0.0832839958941657i | -2.94124502498249+4.35120798882249i | 7855.05194753413-9767.09045183277i | -2.9412 | 4.3512 | 9000 | 14.4066 | -55.9429 | 0.350467715422187+0.617439102195696i | 9000 | -2.9752 | 60.4201
R_FB_L | 10 | kΩ | [6 empty] | 10000 | 0.0153044792223941-0.0279750174040484i | 0.059639518742481-0.10901491978562i | 0.05964 | -0.10901 | 10000 | -18.1132 | -61.318 | -0.00221238938053097+0.0749555963047491i | 10000 | -22.5001 | 91.6907 | -1.00221238938053+0.0749555963047491i | -2.5745315648546+4.18151914882639i | 6875.68666014815-9499.2587044866i | -2.5745 | 4.1815 | 10000 | 13.8226 | -58.3797 | 0.302304151076088+0.530046141676646i | 10000 | -4.2906 | 60.3024
R_FB_U | 45.2 | kΩ | 45200 | [5 empty] | 20000 | 0.0149860702106576-0.0139899249087262i | 0.058398721199011-0.0545168755287681i | 0.058399 | -0.054517 | 20000 | -21.9501 | -43.031 | -0.00221238938053097+0.0374777981523746i | 20000 | -28.5094 | 93.3784 | -1.00221238938053+0.0374777981523746i | -0.867246746668529+2.70863702225715i | 2316.11721857543-6399.76710302556i | -0.86725 | 2.7086 | 20000 | 9.0789 | -72.2461 | 0.0970203264255614+0.205460521232972i | 20000 | -12.8712 | 64.7229
[9 empty] | 30000 | 0.0149270935066826-0.00932691496401325i | 0.0581688968324987-0.0363457463480276i | 0.058169 | -0.036346 | 30000 | -23.2747 | -31.9984 | -0.00221238938053097+0.0249851987682498i | 30000 | -32.0124 | 95.0602 | -1.00221238938053+0.0249851987682498i | -0.411946779386405+1.91560868876241i | 1100.167896321-4559.8846989773i | -0.41195 | 1.9156 | 30000 | 5.8425 | -77.8635 | 0.0456617377932284+0.126401357340524i | 30000 | -17.4323 | 70.138
C_Comp | 4.7 | nF | 4.7e-09 | [5 empty] | 40000 | 0.0149064507688331-0.00699526454541872i | 0.0580884548303253-0.0272596149730242i | 0.058088 | -0.02726 | 40000 | -23.8538 | -25.1396 | -0.00221238938053097+0.0187388990761873i | 40000 | -34.485 | 96.7334 | -1.00221238938053+0.0187388990761873i | -0.237434312873684+1.46828511326442i | 634.105232956905-3504.24907443154i | -0.23743 | 1.4683 | 40000 | 3.4483 | -80.8143 | 0.026232694499679+0.0917627814302205i | 40000 | -20.4055 | 74.0461 | C_comp | 7.0683e-09
Suggested C_Comp | 7.0683 | nF
R_Comp | 0.1 | kΩ | 100 | [5 empty] | 50000 | 0.0148968959736746-0.00559624063847904i | 0.0580512210651866-0.0218078049959151i | 0.058051 | -0.021808 | 50000 | -24.1504 | -20.5894 | -0.00221238938053097+0.0149911192609498i | 50000 | -36.3897 | 98.3951 | -1.00221238938053+0.0149911192609498i | -0.153712453003069+1.18674788422876i | 410.51299468979-2835.76705197602i | -0.15371 | 1.1867 | 50000 | 1.5594 | -82.6199 | 0.0169571708488224+0.0722442949765409i | 50000 | -22.591 | 76.7907
[9 empty] | 60000 | 0.0148917056730663-0.00466354699404681i | 0.058030995154464-0.0181732219905217i | 0.058031 | -0.018173 | 60000 | -24.3205 | -17.3887 | -0.00221238938053097+0.0124925993841248i | 60000 | -37.9328 | 100.0427 | -1.00221238938053+0.0124925993841248i | -0.107418471759166+0.994541267537135i | 286.877723081911-2378.05401217956i | -0.10742 | 0.99454 | 60000 | 0.0028266 | -83.8355 | 0.0118404184195311+0.0596663592105239i | 60000 | -24.3177 | 78.7758
Pole | 0.074956 | Hz | Pole @ Origin |  | Zout | 0.015+0.0035168i |  |  | 70000 | 0.0148885760713783-0.00399733278020824i | 0.058018799513187-0.0155770738619011i | 0.058019 | -0.015577 | 70000 | -24.4263 | -15.0285 | -0.00221238938053097+0.0107079423292499i | 70000 | -39.2243 | 101.6737 | -1.00221238938053+0.0107079423292499i | -0.0792211774066229+0.855379596086759i | 211.572466281535-2046.11871352771i | -0.079221 | 0.85538 | 70000 | -1.3197 | -84.7086 | 0.0087279935390531+0.0508621314249183i | 70000 | -25.7461 | 80.2628
Zero | 338799.2953 | Hz | Zero from R_Comp & C_Comp | [5 empty] | 80000 | 0.0148865448338277-0.00349767003612982i | 0.0580108840507783-0.0136299546455359i | 0.058011 | -0.01363 | 80000 | -24.4964 | -13.2221 | -0.00221238938053097+0.00936944953809363i | 80000 | -40.3301 | 103.2858 | -1.00221238938053+0.00936944953809363i | -0.0608044734405922+0.750123427726402i | 162.387796141246-1794.80393711122i | -0.060804 | 0.75012 | 80000 | -2.4689 | -85.3658 | 0.00669682703993396+0.0443440854048496i | 80000 | -26.9653 | 81.4121
[9 empty] | 90000 | 0.0148851522214641-0.00310904238048509i | 0.0580054572257323-0.0121155243917605i | 0.058005 | -0.012116 | 90000 | -24.5452 | -11.7977 | -0.00221238938053097+0.00832839958941657i | 90000 | -41.2926 | 104.8767 | -1.00221238938053+0.00832839958941657i | -0.0481250508129772+0.667796105818572i | 128.525427464482-1598.10461317209i | -0.048125 | 0.6678 | 90000 | -3.4846 | -85.8781 | 0.00529918443234924+0.0393188786785491i | 90000 | -28.0298 | 82.3242
[9 empty] | 100000 | 0.0148841560927416-0.00279813965423606i | 0.0580015754446699-0.0109039778438659i | 0.058002 | -0.010904 | 100000 | -24.5804 | -10.647 | -0.00221238938053097+0.00749555963047491i | 100000 | -42.1411 | 106.4445 | -1.00221238938053+0.00749555963047491i | -0.0390289461254422+0.601674883092072i | 104.23286624163-1440.05247894478i | -0.039029 | 0.60167 | 100000 | -4.3945 | -86.2886 | 0.00429690923122577+0.035323661888649i | 100000 | -28.9749 | 83.0644
[14 empty] | 10 |  |  | 100-3387992.95297466i
Vf_led_off | 1 | Volts
Vce_sat | 0.3 | Volts
Rfb | 1000000 | kΩ | 26.4434 | = Min Value of Rfb in kΩ
Vfb @ Full Power | 4.9999 | Volts
Rfb pole | 20

## Loop Stability Worksht (hidden)
[10 empty] | Plant | [6 empty] | TL431 |  |  |  | TL431 + Fast lane | [7 empty] | Open Loop Gain
[7 empty] | Static Loop Calcs |  | Frequency | Zout | Plant Gain X Zout |  |  |  | Plant Gain | Plant Phase | TL431 Gain |  | TL431 Gain | TL431 Phase | 1-TL431Gain |  |  | Real | Imaginary |  | Gain | Phase |  |  | Gain | Phase
[9 empty] | 10 | 1.85061596031741-0.120957139406229i | 7.21160410927196-0.471353874759693i | 7.2116 | -0.47135 | 10 | 17.1792 | -3.7396 | -0.00221238938053097+74.9555963047491i | 10 | 37.4961 | 90.0017 | -1.00221238938053+74.9555963047491i | -7.48863433863409+624.627822946986i | 19999.561833992-27.6308420130031i | -7.4886 | 624.6278 | 10 | 55.9131 | -89.3131 | 240.415678459445+4508.09837154226i | 10 | 73.0922 | 86.9473
Optocoupler | [6 empty] | Ice_min | 0.3 | 20 | 1.82711439624459-0.238817230126794i | 7.12002164177135-0.93063896296017i | 7.12 | -0.93064 | 20 | 17.1232 | -7.4468 | -0.00221238938053097+37.4777981523746i | 20 | 31.4755 | 90.0034 | -1.00221238938053+37.4777981523746i | -7.48859145734411+312.329430490426i | 19999.4473128428-55.2613675874955i | -7.4886 | 312.3294 | 20 | 49.8948 | -88.6265 | 237.347004050876+2230.76147944185i | 20 | 67.018 | 83.9267
CTR | 0.5 | [7 empty] | 30 | 1.78925440019228-0.350742029390751i | 6.97248627572975-1.36679501024885i | 6.9725 | -1.3668 | 30 | 17.0315 | -11.0909 | -0.00221238938053097+24.9851987682498i | 30 | 27.9537 | 90.0051 | -1.00221238938053+24.9851987682498i | -7.48851998961883+208.2368634158i | 19999.2564471754-82.8912602970463i | -7.4885 | 208.2369 | 30 | 46.3768 | -87.9404 | 232.403503013442+1462.16394402364i | 30 | 63.4083 | 80.9687
Vf_led_off | 1 | Volts |  |  |  |  | Ifb | 0 | 40 | 1.73883246399199-0.454366779736342i | 6.77599870072954-1.77060687150956i | 6.776 | -1.7706 | 40 | 16.9063 | -14.6443 | -0.00221238938053097+18.7388990761873i | 40 | 25.4549 | 90.0068 | -1.00221238938053+18.7388990761873i | -7.48841993709506+156.195752390453i | 19998.9892413612-110.520203739384i | -7.4884 | 156.1958 | 40 | 43.8834 | -87.2552 | 225.819748718869+1071.64126305455i | 40 | 60.7897 | 78.1005
Vce_sat | 0.3 | Volts |  |  |  |  | Rfb_pullup | 20 | 50 | 1.67806659642901-0.547939078335129i | 6.53920220182466-2.13524566613732i | 6.5392 | -2.1352 | 50 | 16.7505 | -18.0834 | -0.00221238938053097+14.9911192609498i | 50 | 23.5167 | 90.0085 | -1.00221238938053+14.9911192609498i | -7.48829130206439+124.975223453094i | 19998.6457015202-138.14788154847i | -7.4883 | 124.9752 | 50 | 41.952 | -86.571 | 217.885353282398+833.227597927508i | 50 | 58.7025 | 75.3455
Opto Output Capacitance | 1 | nF | Effective opto output capacitance inherent in the optocoupler |  |  |  | Vdd | 5 | 60 | 1.6093743713376-0.630369999493903i | 6.27151774250589-2.4564679956247i | 6.2715 | -2.4565 | 60 | 16.5673 | -21.3896 | -0.00221238938053097+12.4925993841248i | 60 | 21.9331 | 90.0101 | -1.00221238938053+12.4925993841248i | -7.48813408747279+104.164985204334i | 19998.2258355201-165.773977406579i | -7.4881 | 104.165 | 60 | 40.3768 | -85.8882 | 208.915986631318+671.666914589667i | 60 | 56.9441 | 72.7222
[9 empty] | 70 | 1.53516768238126-0.701205175989977i | 5.98234415139452-2.73250325137408i | 5.9823 | -2.7325 | 70 | 16.3604 | -24.5491 | -0.00221238938053097+10.7079423292499i | 70 | 20.5941 | 90.0118 | -1.00221238938053+10.7079423292499i | -7.48794829692065+89.3034841196358i | 19997.7296529763-193.398175056362i | -7.4879 | 89.3035 | 70 | 39.0478 | -85.2071 | 199.226577015911+554.705018989713i | 70 | 55.4082 | 70.2439
Plant | [8 empty] | 80 | 1.45768991607768-0.760537098027834i | 5.68042360719026-2.96371185540331i | 5.6804 | -2.9637 | 80 | 16.1332 | -27.5529 | -0.00221238938053097+9.36944953809363i | 80 | 19.4343 | 90.0135 | -1.00221238938053+9.36944953809363i | -7.48773393466235+78.1599433775454i | 19997.1571652508-221.020158312918i | -7.4877 | 78.1599 | 80 | 37.8994 | -84.5278 | 189.110050198867+466.173073330727i | 80 | 54.0326 | 67.9193
DC Gain | 3.8969 | Iout/Vfb | [6 empty] | 90 | 1.37890701798486-0.808884999231371i | 5.373417138096-3.15211719204285i | 5.3734 | -3.1521 | 90 | 15.8894 | -30.3964 | -0.00221238938053097+8.32839958941657i | 90 | 18.4112 | 90.0152 | -1.00221238938053+8.32839958941657i | -7.48749100560633+69.4950424691154i | 19996.5083854523-248.639611075846i | -7.4875 | 69.495 | 90 | 36.8892 | -83.8506 | 178.823105637782+397.027301340292i | 90 | 52.7786 | 65.753
Zero dB Crossing | 1108.0718 | Hz |  |  |  |  | Vthenenin | 5 | 100 | 1.30045145591188-0.847066530558377i | 5.06768625390774-3.30090553825862i | 5.0677 | -3.3009 | 100 | 15.6321 | -33.0788 | -0.00221238938053097+7.49555963047491i | 100 | 17.4961 | 90.0169 | -1.00221238938053+7.49555963047491i | -7.48721951531446+62.5651890416672i | 19995.7833284347-276.256217341307i | -7.4872 | 62.5652 | 100 | 35.9884 | -83.1758 | 168.578899592088+341.775352843856i | 100 | 51.6205 | 63.7454
Pole | 152.9923 | Hz | Low Freq Pole due to Cout |  |  |  | Vfb_0 | 4.9999 | 200 | 0.688598603881181-0.887830099606952i | 2.68337711760398-3.45975574184644i | 2.6834 | -3.4598 | 200 | 12.8263 | -52.2029 | -0.00221238938053097+3.74777981523746i | 200 | 11.4755 | 90.0338 | -1.00221238938053+3.74777981523746i | -7.4829354346204+31.4376381794781i | 19984.3420251385-552.196294912727i | -7.4829 | 31.4376 | 200 | 30.1883 | -76.6113 | 88.6870114837719+110.248167758119i | 200 | 43.0147 | 51.1857
Zero | 18956.6272 | Hz | High Freq Zero due to ESR of Cout |  |  |  | Ice_max | 0.00025 | 300 | 0.39058099086352-0.742651342392841i | 1.52204214116459-2.89401344600852i | 1.522 | -2.894 | 300 | 10.2906 | -62.2589 | -0.00221238938053097+2.49851987682498i | 300 | 7.9537 | 90.0507 | -1.00221238938053+2.49851987682498i | -7.47580618437349+21.1304335795999i | 19965.3022543745-827.505297733356i | -7.4758 | 21.1304 | 300 | 27.0103 | -70.5166 | 49.7732668475567+53.7964939865609i | 300 | 37.3009 | 47.2246
[9 empty] | 400 | 0.246896394489022-0.611505130372449i | 0.962122391269161-2.38295411127788i | 0.96212 | -2.383 | 400 | 8.1982 | -68.0135 | -0.00221238938053097+1.87388990761873i | 400 | 5.4549 | 90.0676 | -1.00221238938053+1.87388990761873i | -7.46584802569578+16.0280212950222i | 19938.7074439963-1101.87069077119i | -7.4658 | 16.028 | 400 | 24.9504 | -65.0239 | 31.010979685288+33.2116914226874i | 400 | 33.1486 | 46.9626
[7 empty] | Rthevenin | 19999.6 | 500 | 0.170416791438145-0.512418337896321i | 0.664091556420749-1.99682606790314i | 0.66409 | -1.9968 | 500 | 6.4624 | -71.6042 | -0.00221238938053097+1.49911192609498i | 500 | 3.5167 | 90.0846 | -1.00221238938053+1.49911192609498i | -7.45308359438677+13.0071982548599i | 19904.6180464244-1374.9835149767i | -7.4531 | 13.0072 | 500 | 23.5167 | -60.1874 | 21.0235826613582+23.5204821412759i | 500 | 29.9791 | 48.2083
Rfb | 1000000 | kΩ | 26.4434 | = Min Value of Rfb in kΩ |  |  | Rfb_max | 26.4434 | 600 | 0.125749515893404-0.43831368149491i | 0.490029128139742-1.70805008407939i | 0.49003 | -1.7081 | 600 | 4.9935 | -73.9921 | -0.00221238938053097+1.24925993841248i | 600 | 1.9331 | 90.1015 | -1.00221238938053+1.24925993841248i | -7.43754177280524+11.0268214131409i | 19863.1111964866-1646.53953495325i | -7.4375 | 11.0268 | 600 | 22.4775 | -56.0005 | 15.1897511314131+18.107157533618i | 600 | 27.471 | 50.0074
Vfb @ Full Power | 4.9999 | Volts | [6 empty] | 700 | 0.0976557315105059-0.381788474028371i | 0.380551389243575-1.4877788732047i | 0.38055 | -1.4878 | 700 | 3.726 | -75.6522 | -0.00221238938053097+1.07079423292499i | 700 | 0.59414 | 90.1184 | -1.00221238938053+1.07079423292499i | -7.41925752747616+9.64062369589826i | 19814.2802777221-1916.24034941206i | -7.4193 | 9.6406 | 700 | 21.7022 | -52.4187 | 11.5197075000371+14.7069673448926i | 700 | 25.4282 | 51.929
Cfb | 0.1 | nF |  |  |  |  | Iled_min | 0.0005 | 800 | 0.0789291124604502-0.337617529555382i | 0.307576247026068-1.3156505810564i | 0.30758 | -1.3157 | 800 | 2.6139 | -76.8416 | -0.00221238938053097+0.936944953809363i | 800 | -0.56569 | 90.1353 | -1.00221238938053+0.936944953809363i | -7.39827171411649+8.62541828273021i | 19758.2344016726-2183.79445605895i | -7.3983 | 8.6254 | 800 | 21.1103 | -49.3793 | 9.07250392722143+12.3865142639227i | 800 | 23.7243 | 53.7791
Pole | 7238.1297 | Hz | Pole from Rfb & Cfb | [5 empty] | 900 | 0.0658583701285832-0.302308596999185i | 0.256641303670473-1.17805636995243i | 0.25664 | -1.1781 | 900 | 1.6247 | -77.7101 | -0.00221238938053097+0.832839958941657i | 900 | -1.5887 | 90.1522 | -1.00221238938053+0.832839958941657i | -7.37463085209004+7.85716694651381i | 19695.0978055288-2448.91826316541i | -7.3746 | 7.8572 | 900 | 20.6491 | -46.8145 | 7.3635506951514+10.7042044196622i | 900 | 22.2738 | 55.4755
[7 empty] | Kfb | 4 | 1000 | 0.0563905386482174-0.273514646245492i | 0.219746424412007-1.06585017589049i | 0.21975 | -1.0659 | 1000 | 0.73471 | -78.3506 | -0.00221238938053097+0.749555963047491i | 1000 | -2.5039 | 90.1691 | -1.00221238938053+0.749555963047491i | -7.34838687058676+7.26140759395082i | 19625.009174263-2711.33704077537i | -7.3484 | 7.2614 | 1000 | 20.2827 | -44.6589 | 6.12479082121744+9.42794779349515i | 1000 | 21.0174 | 56.9906
Feedback Circuit Parameters | [6 empty] | Isen_max | 0.71171 | 2000 | 0.0254358146246702-0.13910628338728i | 0.0991199844826204-0.542078673486203i | 0.09912 | -0.54208 | 2000 | -5.1759 | -79.6378 | -0.00221238938053097+0.374777981523746i | 2000 | -8.5244 | 90.3382 | -1.00221238938053+0.374777981523746i | -6.95744952903197+5.04553138926554i | 18580.9502468154-5134.18548849027i | -6.9574 | 5.0455 | 2000 | 18.6843 | -35.9496 | 2.0454526731698+4.27159800455543i | 2000 | 13.5084 | 64.4126
Ricc | 6.9 | kΩ | TL431 Bias 1mA Nom. |  | 0.00083333 |  |  | 2.8468 | 3000 | 0.0195863930572608-0.0930334395861722i | 0.0763255671010917-0.36253893276932i | 0.076326 | -0.36254 | 3000 | -8.6246 | -78.1111 | -0.00221238938053097+0.249851987682498i | 3000 | -12.046 | 90.5073 | -1.00221238938053+0.249851987682498i | -6.39079450271694+4.73086178560455i | 17067.6099333669-7074.04148435225i | -6.3908 | 4.7309 | 3000 | 18.0088 | -36.5111 | 1.22734056818582+2.67799752722619i | 3000 | 9.3842 | 65.3778
R22 | 1.2 | 20.6 | = Max Value of R22 in kΩ | [5 empty] | 4000 | 0.0175302664390155-0.0698530929796435i | 0.0683131153081341-0.272208206985825i | 0.068313 | -0.27221 | 4000 | -11.0367 | -75.9121 | -0.00221238938053097+0.187388990761873i | 4000 | -14.5445 | 90.6764 | -1.00221238938053+0.187388990761873i | -5.73667518240634+4.73179645989145i | 15320.6826296969-8466.65271542138i | -5.7367 | 4.7318 | 4000 | 17.4272 | -39.5169 | 0.89614367694789+1.8848138226421i | 4000 | 6.3905 | 64.571
[9 empty] | 5000 | 0.0165770161771484-0.0559114088621557i | 0.0645984259003618-0.217879319400417i | 0.064598 | -0.21788 | 5000 | -12.8698 | -73.4856 | -0.00221238938053097+0.149911192609498i | 5000 | -16.4824 | 90.8455 | -1.00221238938053+0.149911192609498i | -5.06953823127057+4.75120192453568i | 13538.9897197965-9352.54704749441i | -5.0695 | 4.7512 | 5000 | 16.8371 | -43.1434 | 0.707704451870002+1.4114677049634i | 5000 | 3.9674 | 63.371
R_FB_L | 10 | kΩ | [6 empty] | 6000 | 0.0160587873521476-0.0466059490991306i | 0.0625789571374976-0.181617181115288i | 0.062579 | -0.18162 | 6000 | -14.3296 | -70.9878 | -0.00221238938053097+0.124925993841248i | 6000 | -18.0656 | 91.0146 | -1.00221238938053+0.124925993841248i | -4.43864569301282+4.72041527405149i | 11854.0931473473-9826.37252797446i | -4.4386 | 4.7204 | 6000 | 16.2308 | -46.7621 | 0.579542697195194+1.10153298384056i | 6000 | 1.9012 | 62.2501
R_FB_U | 45.2 | kΩ | 45200 | [5 empty] | 7000 | 0.0157461707721745-0.0399547342322912i | 0.0613607319297274-0.155698281952048i | 0.061361 | -0.1557 | 7000 | -15.5273 | -68.4906 | -0.00221238938053097+0.107079423292499i | 7000 | -19.404 | 91.1836 | -1.00221238938053+0.107079423292499i | -3.86953535522073+4.63454086936117i | 10334.1955430115-9994.20730941106i | -3.8695 | 4.6345 | 7000 | 15.6172 | -50.1403 | 0.484152529371783+0.886858826662812i | 7000 | 0.089927 | 61.3691
[9 empty] | 8000 | 0.0155432138127905-0.0349642427365964i | 0.0605698356694098-0.136251000749812i | 0.06057 | -0.13625 | 8000 | -16.53 | -66.0327 | -0.00221238938053097+0.0936944953809363i | 8000 | -20.5633 | 91.3527 | -1.00221238938053+0.0936944953809363i | -3.37084328374041+4.50642299770043i | 9002.36086278974-9949.93041581589i | -3.3708 | 4.5064 | 8000 | 15.0065 | -53.2032 | 0.409833219475161+0.732234071207978i | 8000 | -1.5235 | 60.7642
C_Pole | 4.7 | nF | 4.7e-09 | [5 empty] | 9000 | 0.0154040413565671-0.0310816737495613i | 0.0600274991291879-0.121121146116638i | 0.060027 | -0.12112 | 9000 | -17.3818 | -63.637 | -0.00221238938053097+0.0832839958941657i | 9000 | -21.5857 | 91.5217 | -1.00221238938053+0.0832839958941657i | -2.94124502498249+4.35120798882249i | 7855.05194753413-9767.09045183277i | -2.9412 | 4.3512 | 9000 | 14.4066 | -55.9429 | 0.350467715422187+0.617439102195696i | 9000 | -2.9752 | 60.4201
C_Pole ESR | 0.1 | kΩ | 100 | [5 empty] | 10000 | 0.0153044792223941-0.0279750174040484i | 0.059639518742481-0.10901491978562i | 0.05964 | -0.10901 | 10000 | -18.1132 | -61.318 | -0.00221238938053097+0.0749555963047491i | 10000 | -22.5001 | 91.6907 | -1.00221238938053+0.0749555963047491i | -2.5745315648546+4.18151914882639i | 6875.68666014815-9499.2587044866i | -2.5745 | 4.1815 | 10000 | 13.8226 | -58.3797 | 0.302304151076088+0.530046141676646i | 10000 | -4.2906 | 60.3024
[9 empty] | 20000 | 0.0149860702106576-0.0139899249087262i | 0.058398721199011-0.0545168755287681i | 0.058399 | -0.054517 | 20000 | -21.9501 | -43.031 | -0.00221238938053097+0.0374777981523746i | 20000 | -28.5094 | 93.3784 | -1.00221238938053+0.0374777981523746i | -0.867246746668529+2.70863702225715i | 2316.11721857543-6399.76710302556i | -0.86725 | 2.7086 | 20000 | 9.0789 | -72.2461 | 0.0970203264255614+0.205460521232972i | 20000 | -12.8712 | 64.7229
Pole | 0.074956 | Hz | Pole @ Origin | [5 empty] | 30000 | 0.0149270935066826-0.00932691496401325i | 0.0581688968324987-0.0363457463480276i | 0.058169 | -0.036346 | 30000 | -23.2747 | -31.9984 | -0.00221238938053097+0.0249851987682498i | 30000 | -32.0124 | 95.0602 | -1.00221238938053+0.0249851987682498i | -0.411946779386405+1.91560868876241i | 1100.167896321-4559.8846989773i | -0.41195 | 1.9156 | 30000 | 5.8425 | -77.8635 | 0.0456617377932284+0.126401357340524i | 30000 | -17.4323 | 70.138
Zero | 338799.2953 | Hz | Zero from R_FB_U & C_Pole | [5 empty] | 40000 | 0.0149064507688331-0.00699526454541872i | 0.0580884548303253-0.0272596149730242i | 0.058088 | -0.02726 | 40000 | -23.8538 | -25.1396 | -0.00221238938053097+0.0187388990761873i | 40000 | -34.485 | 96.7334 | -1.00221238938053+0.0187388990761873i | -0.237434312873684+1.46828511326442i | 634.105232956905-3504.24907443154i | -0.23743 | 1.4683 | 40000 | 3.4483 | -80.8143 | 0.026232694499679+0.0917627814302205i | 40000 | -20.4055 | 74.0461
[9 empty] | 50000 | 0.0148968959736746-0.00559624063847904i | 0.0580512210651866-0.0218078049959151i | 0.058051 | -0.021808 | 50000 | -24.1504 | -20.5894 | -0.00221238938053097+0.0149911192609498i | 50000 | -36.3897 | 98.3951 | -1.00221238938053+0.0149911192609498i | -0.153712453003069+1.18674788422876i | 410.51299468979-2835.76705197602i | -0.15371 | 1.1867 | 50000 | 1.5594 | -82.6199 | 0.0169571708488224+0.0722442949765409i | 50000 | -22.591 | 76.7907
Output Capacitor Parameters | [8 empty] | 60000 | 0.0148917056730663-0.00466354699404681i | 0.058030995154464-0.0181732219905217i | 0.058031 | -0.018173 | 60000 | -24.3205 | -17.3887 | -0.00221238938053097+0.0124925993841248i | 60000 | -37.9328 | 100.0427 | -1.00221238938053+0.0124925993841248i | -0.107418471759166+0.994541267537135i | 286.877723081911-2378.05401217956i | -0.10742 | 0.99454 | 60000 | 0.0028266 | -83.8355 | 0.0118404184195311+0.0596663592105239i | 60000 | -24.3177 | 78.7758
Cout | 560 | uF | 0.0035168 |  | Zout | 0.015+0.0035168i |  |  | 70000 | 0.0148885760713783-0.00399733278020824i | 0.058018799513187-0.0155770738619011i | 0.058019 | -0.015577 | 70000 | -24.4263 | -15.0285 | -0.00221238938053097+0.0107079423292499i | 70000 | -39.2243 | 101.6737 | -1.00221238938053+0.0107079423292499i | -0.0792211774066229+0.855379596086759i | 211.572466281535-2046.11871352771i | -0.079221 | 0.85538 | 70000 | -1.3197 | -84.7086 | 0.0087279935390531+0.0508621314249183i | 70000 | -25.7461 | 80.2628
ESR | 15 | mΩ | 0.015 | [5 empty] | 80000 | 0.0148865448338277-0.00349767003612982i | 0.0580108840507783-0.0136299546455359i | 0.058011 | -0.01363 | 80000 | -24.4964 | -13.2221 | -0.00221238938053097+0.00936944953809363i | 80000 | -40.3301 | 103.2858 | -1.00221238938053+0.00936944953809363i | -0.0608044734405922+0.750123427726402i | 162.387796141246-1794.80393711122i | -0.060804 | 0.75012 | 80000 | -2.4689 | -85.3658 | 0.00669682703993396+0.0443440854048496i | 80000 | -26.9653 | 81.4121
[9 empty] | 90000 | 0.0148851522214641-0.00310904238048509i | 0.0580054572257323-0.0121155243917605i | 0.058005 | -0.012116 | 90000 | -24.5452 | -11.7977 | -0.00221238938053097+0.00832839958941657i | 90000 | -41.2926 | 104.8767 | -1.00221238938053+0.00832839958941657i | -0.0481250508129772+0.667796105818572i | 128.525427464482-1598.10461317209i | -0.048125 | 0.6678 | 90000 | -3.4846 | -85.8781 | 0.00529918443234924+0.0393188786785491i | 90000 | -28.0298 | 82.3242
[9 empty] | 100000 | 0.0148841560927416-0.00279813965423606i | 0.0580015754446699-0.0109039778438659i | 0.058002 | -0.010904 | 100000 | -24.5804 | -10.647 | -0.00221238938053097+0.00749555963047491i | 100000 | -42.1411 | 106.4445 | -1.00221238938053+0.00749555963047491i | -0.0390289461254422+0.601674883092072i | 104.23286624163-1440.05247894478i | -0.039029 | 0.60167 | 100000 | -4.3945 | -86.2886 | 0.00429690923122577+0.035323661888649i | 100000 | -28.9749 | 83.0644
Percentage of Current Load |  | 1% | %
Percentage of Resistive Load |  | 99% | %
Rload |  | 1.8586 | Ω | [10 empty] | 10 |  |  | 100-3387992.95297466i

## Resistor Values (hidden)
|  | Resistors |  |  | Capacitors
1 | 1 | 0.01 | 9.76 | 97600000 | 8.2 | 820 | 1000 | 20
1.02 | 2 | 0.0102 | 9.53 | 95300000 | 6.8 | 680 | 800 | 16
1.05 | 3 | 0.0105 | 9.31 | 93100000 | 5.6 | 560 | 600 | 15
1.07 | 4 | 0.0107 | 9.09 | 90900000 | 4.7 | 470 | 400 | 10
1.1 | 5 | 0.011 | 8.87 | 88700000 | 3.9 | 390 | 200 | 8
1.13 | 6 | 0.0113 | 8.66 | 86600000 | 3.3 | 330 | 150 | 6
1.15 | 7 | 0.0115 | 8.45 | 84500000 | 2.7 | 270 | 100 | 5
1.18 | 8 | 0.0118 | 8.25 | 82500000 | 2.2 | 220 | 50 | 4
1.21 | 9 | 0.0121 | 8.06 | 80600000 | 1.8 | 180 |  | 3
1.24 | 10 | 0.0124 | 7.87 | 78700000 | 1.5 | 150 |  | 2
1.27 | 11 | 0.0127 | 7.68 | 76800000 | 1.2 | 120 |  | 1
1.3 | 12 | 0.013 | 7.5 | 75000000 | 1 | 100 |  | 0.5
1.33 | 13 | 0.0133 | 7.32 | 73200000 |  | 82 |  | 0.1
1.37 | 14 | 0.0137 | 7.15 | 71500000 |  | 68
1.4 | 15 | 0.014 | 6.98 | 69800000 |  | 56
1.43 | 16 | 0.0143 | 6.81 | 68100000 |  | 47
1.47 | 17 | 0.0147 | 6.65 | 66500000 |  | 39
1.5 | 18 | 0.015 | 6.49 | 64900000 |  | 33
1.54 | 19 | 0.0154 | 6.34 | 63400000 |  | 27
1.58 | 20 | 0.0158 | 6.19 | 61900000 |  | 22
1.62 | 21 | 0.0162 | 6.04 | 60400000 |  | 18
1.65 | 22 | 0.0165 | 5.9 | 59000000 |  | 15
1.69 | 23 | 0.0169 | 5.76 | 57600000 |  | 12
1.74 | 24 | 0.0174 | 5.62 | 56200000 |  | 10
1.78 | 25 | 0.0178 | 5.49 | 54900000 |  | 8.2
1.82 | 26 | 0.0182 | 5.36 | 53600000 |  | 6.8
1.87 | 27 | 0.0187 | 5.23 | 52300000 |  | 5.6
1.91 | 28 | 0.0191 | 5.11 | 51100000 |  | 4.7
1.96 | 29 | 0.0196 | 4.99 | 49900000 |  | 3.9
2 | 30 | 0.02 | 4.87 | 48700000 |  | 3.3
2.05 | 31 | 0.0205 | 4.75 | 47500000 |  | 2.7
2.1 | 32 | 0.021 | 4.64 | 46400000 |  | 2.2
2.16 | 33 | 0.0216 | 4.53 | 45300000 |  | 1.8
2.21 | 34 | 0.0221 | 4.42 | 44200000 |  | 1.5
2.26 | 35 | 0.0226 | 4.32 | 43200000 |  | 1.2
2.32 | 36 | 0.0232 | 4.22 | 42200000 |  | 1
2.37 | 37 | 0.0237 | 4.12 | 41200000 |  | 0.82
2.43 | 38 | 0.0243 | 4.02 | 40200000 |  | 0.68
2.49 | 39 | 0.0249 | 3.92 | 39200000 |  | 0.56
2.55 | 40 | 0.0255 | 3.83 | 38300000 |  | 0.47
2.61 | 41 | 0.0261 | 3.74 | 37400000 |  | 0.39
2.67 | 42 | 0.0267 | 3.65 | 36500000 |  | 0.33
2.74 | 43 | 0.0274 | 3.57 | 35700000 |  | 0.27
2.8 | 44 | 0.028 | 3.48 | 34800000 |  | 0.22
2.87 | 45 | 0.0287 | 3.4 | 34000000 |  | 0.18
2.94 | 46 | 0.0294 | 3.32 | 33200000 |  | 0.15
3.01 | 47 | 0.0301 | 3.24 | 32400000 |  | 0.12
3.09 | 48 | 0.0309 | 3.16 | 31600000 |  | 0.1
3.16 | 49 | 0.0316 | 3.09 | 30900000
3.24 | 50 | 0.0324 | 3.01 | 30100000
3.32 | 51 | 0.0332 | 2.94 | 29400000
3.4 | 52 | 0.034 | 2.87 | 28700000
3.48 | 53 | 0.0348 | 2.8 | 28000000
3.57 | 54 | 0.0357 | 2.74 | 27400000
3.65 | 55 | 0.0365 | 2.67 | 26700000
3.74 | 56 | 0.0374 | 2.61 | 26100000
3.83 | 57 | 0.0383 | 2.55 | 25500000
3.92 | 58 | 0.0392 | 2.49 | 24900000
4.02 | 59 | 0.0402 | 2.43 | 24300000
4.12 | 60 | 0.0412 | 2.37 | 23700000
4.22 | 61 | 0.0422 | 2.32 | 23200000
4.32 | 62 | 0.0432 | 2.26 | 22600000
4.42 | 63 | 0.0442 | 2.21 | 22100000
4.53 | 64 | 0.0453 | 2.16 | 21600000
4.64 | 65 | 0.0464 | 2.1 | 21000000
4.75 | 66 | 0.0475 | 2.05 | 20500000
4.87 | 67 | 0.0487 | 2 | 20000000
4.99 | 68 | 0.0499 | 1.96 | 19600000
5.11 | 69 | 0.0511 | 1.91 | 19100000
5.23 | 70 | 0.0523 | 1.87 | 18700000
5.36 | 71 | 0.0536 | 1.82 | 18200000
5.49 | 72 | 0.0549 | 1.78 | 17800000
5.62 | 73 | 0.0562 | 1.74 | 17400000
5.76 | 74 | 0.0576 | 1.69 | 16900000
5.9 | 75 | 0.059 | 1.65 | 16500000
6.04 | 76 | 0.0604 | 1.62 | 16200000
6.19 | 77 | 0.0619 | 1.58 | 15800000
6.34 | 78 | 0.0634 | 1.54 | 15400000
6.49 | 79 | 0.0649 | 1.5 | 15000000
6.65 | 80 | 0.0665 | 1.47 | 14700000
6.81 | 81 | 0.0681 | 1.43 | 14300000
6.98 | 82 | 0.0698 | 1.4 | 14000000
7.15 | 83 | 0.0715 | 1.37 | 13700000
7.32 | 84 | 0.0732 | 1.33 | 13300000
7.5 | 85 | 0.075 | 1.3 | 13000000
7.68 | 86 | 0.0768 | 1.27 | 12700000
7.87 | 87 | 0.0787 | 1.24 | 12400000
8.06 | 88 | 0.0806 | 1.21 | 12100000
8.25 | 89 | 0.0825 | 1.18 | 11800000
8.45 | 90 | 0.0845 | 1.15 | 11500000
8.66 | 91 | 0.0866 | 1.13 | 11300000
8.87 | 92 | 0.0887 | 1.1 | 11000000
9.09 | 93 | 0.0909 | 1.07 | 10700000
9.31 | 94 | 0.0931 | 1.05 | 10500000
9.53 | 95 | 0.0953 | 1.02 | 10200000
9.76 | 96 | 0.0976 | 1 | 10000000
| 97 | 0.1 |  | 9760000
| 98 | 0.102 |  | 9530000
| 99 | 0.105 |  | 9310000
| 100 | 0.107 |  | 9090000
| 101 | 0.11 |  | 8870000
| 102 | 0.113 |  | 8660000
| 103 | 0.115 |  | 8450000
| 104 | 0.118 |  | 8250000
| 105 | 0.121 |  | 8060000
| 106 | 0.124 |  | 7870000
| 107 | 0.127 |  | 7680000
| 108 | 0.13 |  | 7500000
| 109 | 0.133 |  | 7320000
| 110 | 0.137 |  | 7150000
| 111 | 0.14 |  | 6980000
| 112 | 0.143 |  | 6810000
| 113 | 0.147 |  | 6650000
| 114 | 0.15 |  | 6490000
| 115 | 0.154 |  | 6340000
| 116 | 0.158 |  | 6190000
| 117 | 0.162 |  | 6040000
| 118 | 0.165 |  | 5900000
| 119 | 0.169 |  | 5760000
| 120 | 0.174 |  | 5620000
| 121 | 0.178 |  | 5490000
| 122 | 0.182 |  | 5360000
| 123 | 0.187 |  | 5230000
| 124 | 0.191 |  | 5110000
| 125 | 0.196 |  | 4990000
| 126 | 0.2 |  | 4870000
| 127 | 0.205 |  | 4750000
| 128 | 0.21 |  | 4640000
| 129 | 0.216 |  | 4530000
| 130 | 0.221 |  | 4420000
| 131 | 0.226 |  | 4320000
| 132 | 0.232 |  | 4220000
| 133 | 0.237 |  | 4120000
| 134 | 0.243 |  | 4020000
| 135 | 0.249 |  | 3920000
| 136 | 0.255 |  | 3830000
| 137 | 0.261 |  | 3740000
| 138 | 0.267 |  | 3650000
| 139 | 0.274 |  | 3570000
| 140 | 0.28 |  | 3480000
| 141 | 0.287 |  | 3400000
| 142 | 0.294 |  | 3320000
| 143 | 0.301 |  | 3240000
| 144 | 0.309 |  | 3160000
| 145 | 0.316 |  | 3090000
| 146 | 0.324 |  | 3010000
| 147 | 0.332 |  | 2940000
| 148 | 0.34 |  | 2870000
| 149 | 0.348 |  | 2800000
| 150 | 0.357 |  | 2740000
| 151 | 0.365 |  | 2670000
| 152 | 0.374 |  | 2610000
| 153 | 0.383 |  | 2550000
| 154 | 0.392 |  | 2490000
| 155 | 0.402 |  | 2430000
| 156 | 0.412 |  | 2370000
| 157 | 0.422 |  | 2320000
| 158 | 0.432 |  | 2260000
| 159 | 0.442 |  | 2210000
| 160 | 0.453 |  | 2160000
| 161 | 0.464 |  | 2100000
| 162 | 0.475 |  | 2050000
| 163 | 0.487 |  | 2000000
| 164 | 0.499 |  | 1960000
| 165 | 0.511 |  | 1910000
| 166 | 0.523 |  | 1870000
| 167 | 0.536 |  | 1820000
| 168 | 0.549 |  | 1780000
| 169 | 0.562 |  | 1740000
| 170 | 0.576 |  | 1690000
| 171 | 0.59 |  | 1650000
| 172 | 0.604 |  | 1620000
| 173 | 0.619 |  | 1580000
| 174 | 0.634 |  | 1540000
| 175 | 0.649 |  | 1500000
| 176 | 0.665 |  | 1470000
| 177 | 0.681 |  | 1430000
| 178 | 0.698 |  | 1400000
| 179 | 0.715 |  | 1370000
| 180 | 0.732 |  | 1330000
| 181 | 0.75 |  | 1300000
| 182 | 0.768 |  | 1270000
| 183 | 0.787 |  | 1240000
| 184 | 0.806 |  | 1210000
| 185 | 0.825 |  | 1180000
| 186 | 0.845 |  | 1150000
| 187 | 0.866 |  | 1130000
| 188 | 0.887 |  | 1100000
| 189 | 0.909 |  | 1070000
| 190 | 0.931 |  | 1050000
| 191 | 0.953 |  | 1020000
| 192 | 0.976 |  | 1000000
| 193 | 1 |  | 976000
| 194 | 1.02 |  | 953000
| 195 | 1.05 |  | 931000
| 196 | 1.07 |  | 909000
| 197 | 1.1 |  | 887000
| 198 | 1.13 |  | 866000
| 199 | 1.15 |  | 845000
| 200 | 1.18 |  | 825000
| 201 | 1.21 |  | 806000
| 202 | 1.24 |  | 787000
| 203 | 1.27 |  | 768000
| 204 | 1.3 |  | 750000
| 205 | 1.33 |  | 732000
| 206 | 1.37 |  | 715000
| 207 | 1.4 |  | 698000
| 208 | 1.43 |  | 681000
| 209 | 1.47 |  | 665000
| 210 | 1.5 |  | 649000
| 211 | 1.54 |  | 634000
| 212 | 1.58 |  | 619000
| 213 | 1.62 |  | 604000
| 214 | 1.65 |  | 590000
| 215 | 1.69 |  | 576000
| 216 | 1.74 |  | 562000
| 217 | 1.78 |  | 549000
| 218 | 1.82 |  | 536000
| 219 | 1.87 |  | 523000
| 220 | 1.91 |  | 511000
| 221 | 1.96 |  | 499000
| 222 | 2 |  | 487000
| 223 | 2.05 |  | 475000
| 224 | 2.1 |  | 464000
| 225 | 2.16 |  | 453000
| 226 | 2.21 |  | 442000
| 227 | 2.26 |  | 432000
| 228 | 2.32 |  | 422000
| 229 | 2.37 |  | 412000
| 230 | 2.43 |  | 402000
| 231 | 2.49 |  | 392000
| 232 | 2.55 |  | 383000
| 233 | 2.61 |  | 374000
| 234 | 2.67 |  | 365000
| 235 | 2.74 |  | 357000
| 236 | 2.8 |  | 348000
| 237 | 2.87 |  | 340000
| 238 | 2.94 |  | 332000
| 239 | 3.01 |  | 324000
| 240 | 3.09 |  | 316000
| 241 | 3.16 |  | 309000
| 242 | 3.24 |  | 301000
| 243 | 3.32 |  | 294000
| 244 | 3.4 |  | 287000
| 245 | 3.48 |  | 280000
| 246 | 3.57 |  | 274000
| 247 | 3.65 |  | 267000
| 248 | 3.74 |  | 261000
| 249 | 3.83 |  | 255000
| 250 | 3.92 |  | 249000
| 251 | 4.02 |  | 243000
| 252 | 4.12 |  | 237000
| 253 | 4.22 |  | 232000
| 254 | 4.32 |  | 226000
| 255 | 4.42 |  | 221000
| 256 | 4.53 |  | 216000
| 257 | 4.64 |  | 210000
| 258 | 4.75 |  | 205000
| 259 | 4.87 |  | 200000
| 260 | 4.99 |  | 196000
| 261 | 5.11 |  | 191000
| 262 | 5.23 |  | 187000
| 263 | 5.36 |  | 182000
| 264 | 5.49 |  | 178000
| 265 | 5.62 |  | 174000
| 266 | 5.76 |  | 169000
| 267 | 5.9 |  | 165000
| 268 | 6.04 |  | 162000
| 269 | 6.19 |  | 158000
| 270 | 6.34 |  | 154000
| 271 | 6.49 |  | 150000
| 272 | 6.65 |  | 147000
| 273 | 6.81 |  | 143000
| 274 | 6.98 |  | 140000
| 275 | 7.15 |  | 137000
| 276 | 7.32 |  | 133000
| 277 | 7.5 |  | 130000
| 278 | 7.68 |  | 127000
| 279 | 7.87 |  | 124000
| 280 | 8.06 |  | 121000
| 281 | 8.25 |  | 118000
| 282 | 8.45 |  | 115000
| 283 | 8.66 |  | 113000
| 284 | 8.87 |  | 110000
| 285 | 9.09 |  | 107000
| 286 | 9.31 |  | 105000
| 287 | 9.53 |  | 102000
| 288 | 9.76 |  | 100000
| 289 | 10 |  | 97600
| 290 | 10.2 |  | 95300
| 291 | 10.5 |  | 93100
| 292 | 10.7 |  | 90900
| 293 | 11 |  | 88700
| 294 | 11.3 |  | 86600
| 295 | 11.5 |  | 84500
| 296 | 11.8 |  | 82500
| 297 | 12.1 |  | 80600
| 298 | 12.4 |  | 78700
| 299 | 12.7 |  | 76800
| 300 | 13 |  | 75000
| 301 | 13.3 |  | 73200
| 302 | 13.7 |  | 71500
| 303 | 14 |  | 69800
| 304 | 14.3 |  | 68100
| 305 | 14.7 |  | 66500
| 306 | 15 |  | 64900
| 307 | 15.4 |  | 63400
| 308 | 15.8 |  | 61900
| 309 | 16.2 |  | 60400
| 310 | 16.5 |  | 59000
| 311 | 16.9 |  | 57600
| 312 | 17.4 |  | 56200
| 313 | 17.8 |  | 54900
| 314 | 18.2 |  | 53600
| 315 | 18.7 |  | 52300
| 316 | 19.1 |  | 51100
| 317 | 19.6 |  | 49900
| 318 | 20 |  | 48700
| 319 | 20.5 |  | 47500
| 320 | 21 |  | 46400
| 321 | 21.6 |  | 45300
| 322 | 22.1 |  | 44200
| 323 | 22.6 |  | 43200
| 324 | 23.2 |  | 42200
| 325 | 23.7 |  | 41200
| 326 | 24.3 |  | 40200
| 327 | 24.9 |  | 39200
| 328 | 25.5 |  | 38300
| 329 | 26.1 |  | 37400
| 330 | 26.7 |  | 36500
| 331 | 27.4 |  | 35700
| 332 | 28 |  | 34800
| 333 | 28.7 |  | 34000
| 334 | 29.4 |  | 33200
| 335 | 30.1 |  | 32400
| 336 | 30.9 |  | 31600
| 337 | 31.6 |  | 30900
| 338 | 32.4 |  | 30100
| 339 | 33.2 |  | 29400
| 340 | 34 |  | 28700
| 341 | 34.8 |  | 28000
| 342 | 35.7 |  | 27400
| 343 | 36.5 |  | 26700
| 344 | 37.4 |  | 26100
| 345 | 38.3 |  | 25500
| 346 | 39.2 |  | 24900
| 347 | 40.2 |  | 24300
| 348 | 41.2 |  | 23700
| 349 | 42.2 |  | 23200
| 350 | 43.2 |  | 22600
| 351 | 44.2 |  | 22100
| 352 | 45.3 |  | 21600
| 353 | 46.4 |  | 21000
| 354 | 47.5 |  | 20500
| 355 | 48.7 |  | 20000
| 356 | 49.9 |  | 19600
| 357 | 51.1 |  | 19100
| 358 | 52.3 |  | 18700
| 359 | 53.6 |  | 18200
| 360 | 54.9 |  | 17800
| 361 | 56.2 |  | 17400
| 362 | 57.6 |  | 16900
| 363 | 59 |  | 16500
| 364 | 60.4 |  | 16200
| 365 | 61.9 |  | 15800
| 366 | 63.4 |  | 15400
| 367 | 64.9 |  | 15000
| 368 | 66.5 |  | 14700
| 369 | 68.1 |  | 14300
| 370 | 69.8 |  | 14000
| 371 | 71.5 |  | 13700
| 372 | 73.2 |  | 13300
| 373 | 75 |  | 13000
| 374 | 76.8 |  | 12700
| 375 | 78.7 |  | 12400
| 376 | 80.6 |  | 12100
| 377 | 82.5 |  | 11800
| 378 | 84.5 |  | 11500
| 379 | 86.6 |  | 11300
| 380 | 88.7 |  | 11000
| 381 | 90.9 |  | 10700
| 382 | 93.1 |  | 10500
| 383 | 95.3 |  | 10200
| 384 | 97.6 |  | 10000
| 385 | 100 |  | 9760
| 386 | 102 |  | 9530
| 387 | 105 |  | 9310
| 388 | 107 |  | 9090
| 389 | 110 |  | 8870
| 390 | 113 |  | 8660
| 391 | 115 |  | 8450
| 392 | 118 |  | 8250
| 393 | 121 |  | 8060
| 394 | 124 |  | 7870
| 395 | 127 |  | 7680
| 396 | 130 |  | 7500
| 397 | 133 |  | 7320
| 398 | 137 |  | 7150
| 399 | 140 |  | 6980
| 400 | 143 |  | 6810
| 401 | 147 |  | 6650
| 402 | 150 |  | 6490
| 403 | 154 |  | 6340
| 404 | 158 |  | 6190
| 405 | 162 |  | 6040
| 406 | 165 |  | 5900
| 407 | 169 |  | 5760
| 408 | 174 |  | 5620
| 409 | 178 |  | 5490
| 410 | 182 |  | 5360
| 411 | 187 |  | 5230
| 412 | 191 |  | 5110
| 413 | 196 |  | 4990
| 414 | 200 |  | 4870
| 415 | 205 |  | 4750
| 416 | 210 |  | 4640
| 417 | 216 |  | 4530
| 418 | 221 |  | 4420
| 419 | 226 |  | 4320
| 420 | 232 |  | 4220
| 421 | 237 |  | 4120
| 422 | 243 |  | 4020
| 423 | 249 |  | 3920
| 424 | 255 |  | 3830
| 425 | 261 |  | 3740
| 426 | 267 |  | 3650
| 427 | 274 |  | 3570
| 428 | 280 |  | 3480
| 429 | 287 |  | 3400
| 430 | 294 |  | 3320
| 431 | 301 |  | 3240
| 432 | 309 |  | 3160
| 433 | 316 |  | 3090
| 434 | 324 |  | 3010
| 435 | 332 |  | 2940
| 436 | 340 |  | 2870
| 437 | 348 |  | 2800
| 438 | 357 |  | 2740
| 439 | 365 |  | 2670
| 440 | 374 |  | 2610
| 441 | 383 |  | 2550
| 442 | 392 |  | 2490
| 443 | 402 |  | 2430
| 444 | 412 |  | 2370
| 445 | 422 |  | 2320
| 446 | 432 |  | 2260
| 447 | 442 |  | 2210
| 448 | 453 |  | 2160
| 449 | 464 |  | 2100
| 450 | 475 |  | 2050
| 451 | 487 |  | 2000
| 452 | 499 |  | 1960
| 453 | 511 |  | 1910
| 454 | 523 |  | 1870
| 455 | 536 |  | 1820
| 456 | 549 |  | 1780
| 457 | 562 |  | 1740
| 458 | 576 |  | 1690
| 459 | 590 |  | 1650
| 460 | 604 |  | 1620
| 461 | 619 |  | 1580
| 462 | 634 |  | 1540
| 463 | 649 |  | 1500
| 464 | 665 |  | 1470
| 465 | 681 |  | 1430
| 466 | 698 |  | 1400
| 467 | 715 |  | 1370
| 468 | 732 |  | 1330
| 469 | 750 |  | 1300
| 470 | 768 |  | 1270
| 471 | 787 |  | 1240
| 472 | 806 |  | 1210
| 473 | 825 |  | 1180
| 474 | 845 |  | 1150
| 475 | 866 |  | 1130
| 476 | 887 |  | 1100
| 477 | 909 |  | 1070
| 478 | 931 |  | 1050
| 479 | 953 |  | 1020
| 480 | 976 |  | 1000
| 481 | 1000 |  | 976
| 482 | 1020 |  | 953
| 483 | 1050 |  | 931
| 484 | 1070 |  | 909
| 485 | 1100 |  | 887
| 486 | 1130 |  | 866
| 487 | 1150 |  | 845
| 488 | 1180 |  | 825
| 489 | 1210 |  | 806
| 490 | 1240 |  | 787
| 491 | 1270 |  | 768
| 492 | 1300 |  | 750
| 493 | 1330 |  | 732
| 494 | 1370 |  | 715
| 495 | 1400 |  | 698
| 496 | 1430 |  | 681
| 497 | 1470 |  | 665
| 498 | 1500 |  | 649
| 499 | 1540 |  | 634
| 500 | 1580 |  | 619
| 501 | 1620 |  | 604
| 502 | 1650 |  | 590
| 503 | 1690 |  | 576
| 504 | 1740 |  | 562
| 505 | 1780 |  | 549
| 506 | 1820 |  | 536
| 507 | 1870 |  | 523
| 508 | 1910 |  | 511
| 509 | 1960 |  | 499
| 510 | 2000 |  | 487
| 511 | 2050 |  | 475
| 512 | 2100 |  | 464
| 513 | 2160 |  | 453
| 514 | 2210 |  | 442
| 515 | 2260 |  | 432
| 516 | 2320 |  | 422
| 517 | 2370 |  | 412
| 518 | 2430 |  | 402
| 519 | 2490 |  | 392
| 520 | 2550 |  | 383
| 521 | 2610 |  | 374
| 522 | 2670 |  | 365
| 523 | 2740 |  | 357
| 524 | 2800 |  | 348
| 525 | 2870 |  | 340
| 526 | 2940 |  | 332
| 527 | 3010 |  | 324
| 528 | 3090 |  | 316
| 529 | 3160 |  | 309
| 530 | 3240 |  | 301
| 531 | 3320 |  | 294
| 532 | 3400 |  | 287
| 533 | 3480 |  | 280
| 534 | 3570 |  | 274
| 535 | 3650 |  | 267
| 536 | 3740 |  | 261
| 537 | 3830 |  | 255
| 538 | 3920 |  | 249
| 539 | 4020 |  | 243
| 540 | 4120 |  | 237
| 541 | 4220 |  | 232
| 542 | 4320 |  | 226
| 543 | 4420 |  | 221
| 544 | 4530 |  | 216
| 545 | 4640 |  | 210
| 546 | 4750 |  | 205
| 547 | 4870 |  | 200
| 548 | 4990 |  | 196
| 549 | 5110 |  | 191
| 550 | 5230 |  | 187
| 551 | 5360 |  | 182
| 552 | 5490 |  | 178
| 553 | 5620 |  | 174
| 554 | 5760 |  | 169
| 555 | 5900 |  | 165
| 556 | 6040 |  | 162
| 557 | 6190 |  | 158
| 558 | 6340 |  | 154
| 559 | 6490 |  | 150
| 560 | 6650 |  | 147
| 561 | 6810 |  | 143
| 562 | 6980 |  | 140
| 563 | 7150 |  | 137
| 564 | 7320 |  | 133
| 565 | 7500 |  | 130
| 566 | 7680 |  | 127
| 567 | 7870 |  | 124
| 568 | 8060 |  | 121
| 569 | 8250 |  | 118
| 570 | 8450 |  | 115
| 571 | 8660 |  | 113
| 572 | 8870 |  | 110
| 573 | 9090 |  | 107
| 574 | 9310 |  | 105
| 575 | 9530 |  | 102
| 576 | 9760 |  | 100
| 577 | 10000 |  | 97.6
| 578 | 10200 |  | 95.3
| 579 | 10500 |  | 93.1
| 580 | 10700 |  | 90.9
| 581 | 11000 |  | 88.7
| 582 | 11300 |  | 86.6
| 583 | 11500 |  | 84.5
| 584 | 11800 |  | 82.5
| 585 | 12100 |  | 80.6
| 586 | 12400 |  | 78.7
| 587 | 12700 |  | 76.8
| 588 | 13000 |  | 75
| 589 | 13300 |  | 73.2
| 590 | 13700 |  | 71.5
| 591 | 14000 |  | 69.8
| 592 | 14300 |  | 68.1
| 593 | 14700 |  | 66.5
| 594 | 15000 |  | 64.9
| 595 | 15400 |  | 63.4
| 596 | 15800 |  | 61.9
| 597 | 16200 |  | 60.4
| 598 | 16500 |  | 59
| 599 | 16900 |  | 57.6
| 600 | 17400 |  | 56.2
| 601 | 17800 |  | 54.9
| 602 | 18200 |  | 53.6
| 603 | 18700 |  | 52.3
| 604 | 19100 |  | 51.1
| 605 | 19600 |  | 49.9
| 606 | 20000 |  | 48.7
| 607 | 20500 |  | 47.5
| 608 | 21000 |  | 46.4
| 609 | 21600 |  | 45.3
| 610 | 22100 |  | 44.2
| 611 | 22600 |  | 43.2
| 612 | 23200 |  | 42.2
| 613 | 23700 |  | 41.2
| 614 | 24300 |  | 40.2
| 615 | 24900 |  | 39.2
| 616 | 25500 |  | 38.3
| 617 | 26100 |  | 37.4
| 618 | 26700 |  | 36.5
| 619 | 27400 |  | 35.7
| 620 | 28000 |  | 34.8
| 621 | 28700 |  | 34
| 622 | 29400 |  | 33.2
| 623 | 30100 |  | 32.4
| 624 | 30900 |  | 31.6
| 625 | 31600 |  | 30.9
| 626 | 32400 |  | 30.1
| 627 | 33200 |  | 29.4
| 628 | 34000 |  | 28.7
| 629 | 34800 |  | 28
| 630 | 35700 |  | 27.4
| 631 | 36500 |  | 26.7
| 632 | 37400 |  | 26.1
| 633 | 38300 |  | 25.5
| 634 | 39200 |  | 24.9
| 635 | 40200 |  | 24.3
| 636 | 41200 |  | 23.7
| 637 | 42200 |  | 23.2
| 638 | 43200 |  | 22.6
| 639 | 44200 |  | 22.1
| 640 | 45300 |  | 21.6
| 641 | 46400 |  | 21
| 642 | 47500 |  | 20.5
| 643 | 48700 |  | 20
| 644 | 49900 |  | 19.6
| 645 | 51100 |  | 19.1
| 646 | 52300 |  | 18.7
| 647 | 53600 |  | 18.2
| 648 | 54900 |  | 17.8
| 649 | 56200 |  | 17.4
| 650 | 57600 |  | 16.9
| 651 | 59000 |  | 16.5
| 652 | 60400 |  | 16.2
| 653 | 61900 |  | 15.8
| 654 | 63400 |  | 15.4
| 655 | 64900 |  | 15
| 656 | 66500 |  | 14.7
| 657 | 68100 |  | 14.3
| 658 | 69800 |  | 14
| 659 | 71500 |  | 13.7
| 660 | 73200 |  | 13.3
| 661 | 75000 |  | 13
| 662 | 76800 |  | 12.7
| 663 | 78700 |  | 12.4
| 664 | 80600 |  | 12.1
| 665 | 82500 |  | 11.8
| 666 | 84500 |  | 11.5
| 667 | 86600 |  | 11.3
| 668 | 88700 |  | 11
| 669 | 90900 |  | 10.7
| 670 | 93100 |  | 10.5
| 671 | 95300 |  | 10.2
| 672 | 97600 |  | 10
| 673 | 100000 |  | 9.76
| 674 | 102000 |  | 9.53
| 675 | 105000 |  | 9.31
| 676 | 107000 |  | 9.09
| 677 | 110000 |  | 8.87
| 678 | 113000 |  | 8.66
| 679 | 115000 |  | 8.45
| 680 | 118000 |  | 8.25
| 681 | 121000 |  | 8.06
| 682 | 124000 |  | 7.87
| 683 | 127000 |  | 7.68
| 684 | 130000 |  | 7.5
| 685 | 133000 |  | 7.32
| 686 | 137000 |  | 7.15
| 687 | 140000 |  | 6.98
| 688 | 143000 |  | 6.81
| 689 | 147000 |  | 6.65
| 690 | 150000 |  | 6.49
| 691 | 154000 |  | 6.34
| 692 | 158000 |  | 6.19
| 693 | 162000 |  | 6.04
| 694 | 165000 |  | 5.9
| 695 | 169000 |  | 5.76
| 696 | 174000 |  | 5.62
| 697 | 178000 |  | 5.49
| 698 | 182000 |  | 5.36
| 699 | 187000 |  | 5.23
| 700 | 191000 |  | 5.11
| 701 | 196000 |  | 4.99
| 702 | 200000 |  | 4.87
| 703 | 205000 |  | 4.75
| 704 | 210000 |  | 4.64
| 705 | 216000 |  | 4.53
| 706 | 221000 |  | 4.42
| 707 | 226000 |  | 4.32
| 708 | 232000 |  | 4.22
| 709 | 237000 |  | 4.12
| 710 | 243000 |  | 4.02
| 711 | 249000 |  | 3.92
| 712 | 255000 |  | 3.83
| 713 | 261000 |  | 3.74
| 714 | 267000 |  | 3.65
| 715 | 274000 |  | 3.57
| 716 | 280000 |  | 3.48
| 717 | 287000 |  | 3.4
| 718 | 294000 |  | 3.32
| 719 | 301000 |  | 3.24
| 720 | 309000 |  | 3.16
| 721 | 316000 |  | 3.09
| 722 | 324000 |  | 3.01
| 723 | 332000 |  | 2.94
| 724 | 340000 |  | 2.87
| 725 | 348000 |  | 2.8
| 726 | 357000 |  | 2.74
| 727 | 365000 |  | 2.67
| 728 | 374000 |  | 2.61
| 729 | 383000 |  | 2.55
| 730 | 392000 |  | 2.49
| 731 | 402000 |  | 2.43
| 732 | 412000 |  | 2.37
| 733 | 422000 |  | 2.32
| 734 | 432000 |  | 2.26
| 735 | 442000 |  | 2.21
| 736 | 453000 |  | 2.16
| 737 | 464000 |  | 2.1
| 738 | 475000 |  | 2.05
| 739 | 487000 |  | 2
| 740 | 499000 |  | 1.96
| 741 | 511000 |  | 1.91
| 742 | 523000 |  | 1.87
| 743 | 536000 |  | 1.82
| 744 | 549000 |  | 1.78
| 745 | 562000 |  | 1.74
| 746 | 576000 |  | 1.69
| 747 | 590000 |  | 1.65
| 748 | 604000 |  | 1.62
| 749 | 619000 |  | 1.58
| 750 | 634000 |  | 1.54
| 751 | 649000 |  | 1.5
| 752 | 665000 |  | 1.47
| 753 | 681000 |  | 1.43
| 754 | 698000 |  | 1.4
| 755 | 715000 |  | 1.37
| 756 | 732000 |  | 1.33
| 757 | 750000 |  | 1.3
| 758 | 768000 |  | 1.27
| 759 | 787000 |  | 1.24
| 760 | 806000 |  | 1.21
| 761 | 825000 |  | 1.18
| 762 | 845000 |  | 1.15
| 763 | 866000 |  | 1.13
| 764 | 887000 |  | 1.1
| 765 | 909000 |  | 1.07
| 766 | 931000 |  | 1.05
| 767 | 953000 |  | 1.02
| 768 | 976000 |  | 1
| 769 | 1000000 |  | 0.976
| 770 | 1020000 |  | 0.953
| 771 | 1050000 |  | 0.931
| 772 | 1070000 |  | 0.909
| 773 | 1100000 |  | 0.887
| 774 | 1130000 |  | 0.866
| 775 | 1150000 |  | 0.845
| 776 | 1180000 |  | 0.825
| 777 | 1210000 |  | 0.806
| 778 | 1240000 |  | 0.787
| 779 | 1270000 |  | 0.768
| 780 | 1300000 |  | 0.75
| 781 | 1330000 |  | 0.732
| 782 | 1370000 |  | 0.715
| 783 | 1400000 |  | 0.698
| 784 | 1430000 |  | 0.681
| 785 | 1470000 |  | 0.665
| 786 | 1500000 |  | 0.649
| 787 | 1540000 |  | 0.634
| 788 | 1580000 |  | 0.619
| 789 | 1620000 |  | 0.604
| 790 | 1650000 |  | 0.59
| 791 | 1690000 |  | 0.576
| 792 | 1740000 |  | 0.562
| 793 | 1780000 |  | 0.549
| 794 | 1820000 |  | 0.536
| 795 | 1870000 |  | 0.523
| 796 | 1910000 |  | 0.511
| 797 | 1960000 |  | 0.499
| 798 | 2000000 |  | 0.487
| 799 | 2050000 |  | 0.475
| 800 | 2100000 |  | 0.464
| 801 | 2160000 |  | 0.453
| 802 | 2210000 |  | 0.442
| 803 | 2260000 |  | 0.432
| 804 | 2320000 |  | 0.422
| 805 | 2370000 |  | 0.412
| 806 | 2430000 |  | 0.402
| 807 | 2490000 |  | 0.392
| 808 | 2550000 |  | 0.383
| 809 | 2610000 |  | 0.374
| 810 | 2670000 |  | 0.365
| 811 | 2740000 |  | 0.357
| 812 | 2800000 |  | 0.348
| 813 | 2870000 |  | 0.34
| 814 | 2940000 |  | 0.332
| 815 | 3010000 |  | 0.324
| 816 | 3090000 |  | 0.316
| 817 | 3160000 |  | 0.309
| 818 | 3240000 |  | 0.301
| 819 | 3320000 |  | 0.294
| 820 | 3400000 |  | 0.287
| 821 | 3480000 |  | 0.28
| 822 | 3570000 |  | 0.274
| 823 | 3650000 |  | 0.267
| 824 | 3740000 |  | 0.261
| 825 | 3830000 |  | 0.255
| 826 | 3920000 |  | 0.249
| 827 | 4020000 |  | 0.243
| 828 | 4120000 |  | 0.237
| 829 | 4220000 |  | 0.232
| 830 | 4320000 |  | 0.226
| 831 | 4420000 |  | 0.221
| 832 | 4530000 |  | 0.216
| 833 | 4640000 |  | 0.21
| 834 | 4750000 |  | 0.205
| 835 | 4870000 |  | 0.2
| 836 | 4990000 |  | 0.196
| 837 | 5110000 |  | 0.191
| 838 | 5230000 |  | 0.187
| 839 | 5360000 |  | 0.182
| 840 | 5490000 |  | 0.178
| 841 | 5620000 |  | 0.174
| 842 | 5760000 |  | 0.169
| 843 | 5900000 |  | 0.165
| 844 | 6040000 |  | 0.162
| 845 | 6190000 |  | 0.158
| 846 | 6340000 |  | 0.154
| 847 | 6490000 |  | 0.15
| 848 | 6650000 |  | 0.147
| 849 | 6810000 |  | 0.143
| 850 | 6980000 |  | 0.14
| 851 | 7150000 |  | 0.137
| 852 | 7320000 |  | 0.133
| 853 | 7500000 |  | 0.13
| 854 | 7680000 |  | 0.127
| 855 | 7870000 |  | 0.124
| 856 | 8060000 |  | 0.121
| 857 | 8250000 |  | 0.118
| 858 | 8450000 |  | 0.115
| 859 | 8660000 |  | 0.113
| 860 | 8870000 |  | 0.11
| 861 | 9090000 |  | 0.107
| 862 | 9310000 |  | 0.105
| 863 | 9530000 |  | 0.102
| 864 | 9760000 |  | 0.1
| 865 | 10000000 |  | 0.0976
| 866 | 10200000 |  | 0.0953
| 867 | 10500000 |  | 0.0931
| 868 | 10700000 |  | 0.0909
| 869 | 11000000 |  | 0.0887
| 870 | 11300000 |  | 0.0866
| 871 | 11500000 |  | 0.0845
| 872 | 11800000 |  | 0.0825
| 873 | 12100000 |  | 0.0806
| 874 | 12400000 |  | 0.0787
| 875 | 12700000 |  | 0.0768
| 876 | 13000000 |  | 0.075
| 877 | 13300000 |  | 0.0732
| 878 | 13700000 |  | 0.0715
| 879 | 14000000 |  | 0.0698
| 880 | 14300000 |  | 0.0681
| 881 | 14700000 |  | 0.0665
| 882 | 15000000 |  | 0.0649
| 883 | 15400000 |  | 0.0634
| 884 | 15800000 |  | 0.0619
| 885 | 16200000 |  | 0.0604
| 886 | 16500000 |  | 0.059
| 887 | 16900000 |  | 0.0576
| 888 | 17400000 |  | 0.0562
| 889 | 17800000 |  | 0.0549
| 890 | 18200000 |  | 0.0536
| 891 | 18700000 |  | 0.0523
| 892 | 19100000 |  | 0.0511
| 893 | 19600000 |  | 0.0499
| 894 | 20000000 |  | 0.0487
| 895 | 20500000 |  | 0.0475
| 896 | 21000000 |  | 0.0464
| 897 | 21600000 |  | 0.0453
| 898 | 22100000 |  | 0.0442
| 899 | 22600000 |  | 0.0432
| 900 | 23200000 |  | 0.0422
| 901 | 23700000 |  | 0.0412
| 902 | 24300000 |  | 0.0402
| 903 | 24900000 |  | 0.0392
| 904 | 25500000 |  | 0.0383
| 905 | 26100000 |  | 0.0374
| 906 | 26700000 |  | 0.0365
| 907 | 27400000 |  | 0.0357
| 908 | 28000000 |  | 0.0348
| 909 | 28700000 |  | 0.034
| 910 | 29400000 |  | 0.0332
| 911 | 30100000 |  | 0.0324
| 912 | 30900000 |  | 0.0316
| 913 | 31600000 |  | 0.0309
| 914 | 32400000 |  | 0.0301
| 915 | 33200000 |  | 0.0294
| 916 | 34000000 |  | 0.0287
| 917 | 34800000 |  | 0.028
| 918 | 35700000 |  | 0.0274
| 919 | 36500000 |  | 0.0267
| 920 | 37400000 |  | 0.0261
| 921 | 38300000 |  | 0.0255
| 922 | 39200000 |  | 0.0249
| 923 | 40200000 |  | 0.0243
| 924 | 41200000 |  | 0.0237
| 925 | 42200000 |  | 0.0232
| 926 | 43200000 |  | 0.0226
| 927 | 44200000 |  | 0.0221
| 928 | 45300000 |  | 0.0216
| 929 | 46400000 |  | 0.021
| 930 | 47500000 |  | 0.0205
| 931 | 48700000 |  | 0.02
| 932 | 49900000 |  | 0.0196
| 933 | 51100000 |  | 0.0191
| 934 | 52300000 |  | 0.0187
| 935 | 53600000 |  | 0.0182
| 936 | 54900000 |  | 0.0178
| 937 | 56200000 |  | 0.0174
| 938 | 57600000 |  | 0.0169
| 939 | 59000000 |  | 0.0165
| 940 | 60400000 |  | 0.0162
| 941 | 61900000 |  | 0.0158
| 942 | 63400000 |  | 0.0154
| 943 | 64900000 |  | 0.015
| 944 | 66500000 |  | 0.0147
| 945 | 68100000 |  | 0.0143
| 946 | 69800000 |  | 0.014
| 947 | 71500000 |  | 0.0137
| 948 | 73200000 |  | 0.0133
| 949 | 75000000 |  | 0.013
| 950 | 76800000 |  | 0.0127
| 951 | 78700000 |  | 0.0124
| 952 | 80600000 |  | 0.0121
| 953 | 82500000 |  | 0.0118
| 954 | 84500000 |  | 0.0115
| 955 | 86600000 |  | 0.0113
| 956 | 88700000 |  | 0.011
| 957 | 90900000 |  | 0.0107
| 958 | 93100000 |  | 0.0105
| 959 | 95300000 |  | 0.0102
| 960 | 97600000 |  | 0.01