## Start
NCP1562 Design Sheet Directions
This spreadsheet calculates both system and component data for use with the NCP1562 in an active clamp forward topology with a single output. Calculations are based on system specifications provided by the user. This spreadsheet requires macros to be enabled to operate correctly. Comments are available in multiple cells within this spreadsheet and looks like shown below:
Cell with comment:
To read comment, place cursor on top of red mark in the upper right corner of the cell.
Inputs:
All input fields have a purple background. This tool will calculate most of the required component values. Yellow cells provide calculation results. In some instances, the user has an option to override the suggested value.
| Input Cell: |  | Result Cell:
Note:
This spreadsheet is provided for guidance purposes only. It is believed to be accurate. However, the user is responsible for verifying all suggested values provided by this tool.
These sheets are protected against changes in most cells, except where inputs are allowed. This has been done to assure the integrity of this spread sheet. It can not be modified by the user.
Any comments or suggestions regarding changes in this document should be sent to:
j.pastrana@onsemi.com
Created by: Juan Carlos Pastrana (ON Semiconductor)
Rev. 4
Copyright, Semiconductor Component Industries, LLC, 2006-2008
Note on D10: ON Semiconductor:

## Step1
Step 1: System Specifications
| Project: |  | NCP1562 Design Aid
| Comment: |  | Provided by ON Semiconductor
Design Constraints
Vinmax | 76 | VDC
Vinmin | 33 | VDC
Vout | 3.3 | VDC
Iout | 30 | A
fswitch | 350 | kHz
Target Maximum DC | 0.65 | -
Main Switch VDS Rating | 150 | VDC
Primary Switch RDS(on) | 52 | mW
Rectifier RDS(on) | 4 | mW
Target Efficiency | 90 | %
Duty Cycle
Suggested Turns Ratio | 6.5 | -
Suggested Dcmax | 0.69725 | -
Turns Ratio Override | 6 | -
Min. DC (High line) | 0.27093 | -
Max. DC (Low line) | 0.62676 | -
Min Drain Voltage | 82.7344 | V
Max Drain Voltage | 104.4163 | V
Select appropriate turns Ratio (Np:Ns) and proceed to "Step2" Spreadsheet
Note on A13: ON Semiconductor: A red line with this value is shown in the "Drain vs Input Voltage" graph. For 48V Telecom systems Vds is around 150 V. For PFC front end systems regulated at 400V Vds is around 800 V.
Note on A15: ON Semiconductor: If using a diode for rectification select an RDS(on) such that its product with Iout is equal to the diode forward drop.
Note on A16: ON Semiconductor: Used for Input filter calculation.
Note on A20: ON Semiconductor: Value at which the Drain Voltage of Power Switch at the minimum and maximum input voltages is equal.
Note on A21: ON Semiconductor: Use Duty Cycle from Graph in "Step1" Spreadsheet.

## Step2
Step 2: Power Stage
Output Stage |  |  | Primary Side
Inductor Ripple Current % | 15 | % | Magnetizing Inductance | 120 | mH
Suggested Output Inductor | 1.5276 | mH | High Line Ipri(pk1) | 5.8721 | A
Selected Output Inductor | 1.5 | mH | High Line Ipri(rms1) | 1.8899 | A
Max Inductor Ripple Current | 4.5827 | A | Low Line Ipri(pk2) | 5.688 | A
Min Inductor Ripple Current | 2.3461 | A | Low Line Ipri(rms2) | 2.6936 | A
Low Line Discontinuous Current | 1.1731 | A | Main Switch turn on time | 50 | ns
High Line Discontinuous Current | 2.2914 | A | Low Line Losses | 0.88713 | W
|  |  | High Line Losses | 1.3181 | W
Select output and magnetizing inductances and proceed to "Step3" Spreadsheet
Note on A4: ON Semiconductor: As percentage of Iout.
Note on A7: ON Semiconductor: At High Line.
Note on A8: ON Semiconductor: At Low Line.

## Step3
Step 3: Input Filter
Target Input Voltage Ripple | 5 | %
Suggested Input Capacitance | 3.0908 | mF
Allowed Capacitor Max. ESR | 278.0499 | mW
Used Input Capacitance | 8.8 | mF
ESR of Input Capacitors | 10 | mW
Input Inductance | 1.5 | mH
Inductor Series Resistance | 13 | mW
Capacitor Ripple Current | 4.3544 | A
Average Inductor Current | 3.3333 | A
Note on A12: ON Semiconductor: At low Line.

## Step4
Step 4: Output Capacitance and Synchronous Rectification (Self Driven)
Output Capacitance (Cout)
Desired output voltage ripple |  | 33 | mV
Maximum ESR |  | 7.2009 | mW
Minimum Cout |  | 99.1936 | mF
Selected Cout |  | 544 | mF
Maximum Ripple Current |  | 4.5827 | A
Sync Rectification
Iout | 30 | A
ID1(rms_ll) | 23.7504 | A
ID2(rms_ll) | 18.3281 | A
ID1(rms_hl) | 15.6152 | A
ID2(rms_hl) | 25.6157 | A
Maximum Drain Voltage | 12.6667 | V
Minimum Gate Voltage | 4.736 | V
Maximum Gate Voltage | 12.6667 | V
Absolute Max. Gate Voltage | 20 | V
RDS(on) | 4.3 | mW
Qgate | 39 | nC
Qrr | 18 | nC
Vbd | 0.7 | V
tD | 100 | ns
Select output capacitance and evaluate Sync. Rect. Losses and proceed to "Step4" Spreadsheet
Note on A6: ON Semiconductor: Minimum Cout to meet ripple constraint. Cout = 2Io/(8*f*Vripple)
Note on A11: ON Semiconductor: Rectification MOSFET current at full load and low line.
Note on A12: ON Semiconductor: Freewheeling MOSFET current at full load and low line.
Note on A13: ON Semiconductor: Rectification MOSFET current at full load and high line.
Note on A14: ON Semiconductor: Freewheeling MOSFET current at full load and high line.
Note on A18: ON Semiconductor: Refer to MOSFET datasheet.
Note on A22: ON Semiconductor: Body Diode on Voltage. Use high temperature value.
Note on B16: ON Semiconductor: If text is red, maximum gate voltage is exceeded.
Note on B17: ON Semiconductor: If text is red, maximum gate voltage is exceeded.

## Step5
Step 5: Active Clamp Stage and Soft Switching
Clamp Capacitor (Cclamp) range to plot
Min Cclamp | 2 | nF
Max Cclamp | 19 | nF
Clamp capacitor Used | 12 | nF
System Parameters
Magnetizing Inductance (from Step2) | 120 | mH
Leakage Inductance | 0 | mH
External Inductance | 0 | mH
Main Switch COSS | 180 | pF
Transformer capacitance | 10 | pF
Main Switch Total Gate Charge | 40 | nC
Active Clamp Switch Gate Charge | 9 | nC
Main Switch turn on/off transition
Time 1 (0 V to Vin) | 26.3768 | ns
Time 2 (Vin to Vclamp) | 10.9059 | ns
Minimum tD | 37.2827 | ns
Maximum tD | 533.2053 | ns
Time 3 (Vclamp to Vin) | 21.2389 | ns
Selected time Delay | 100 | ns
Clamp Capacitor Ratings
Minimum Voltage Rating | 104.4163 | V
RMS Current (at High Line) | 0.29708 | A
Note on B11: ON Semiconductor: Use zero if no external inductor is used.
Note on B12: ON Semiconductor: At a given voltage. Refer to manufacturer datasheet.
Note on B13: ON Semiconductor: Use zero if unknown.
Note on B14: ON Semiconductor: Total Gate Charge. Refers to manufacturer Datasheet.
Note on B15: ON Semiconductor: Total Gate Charge. Refers to manufacturer datasheet.
Note on B18: ON Semiconductor: Time it takes the drain of the main switch to charge to Vin during. Worst case: Min Load/High Line t = Cdrain*Vin/(Iout/N+Imag)
Note on B19: ON Semiconductor: Time it takes the drain of the main switch to charge from Vin to Vclamp. Worst Case: Min Load/High Line t = sin-1(Vclamp/(Im*Zc)/w
Note on B20: ON Semiconductor: Sum of the time it takes the drain to reach Vin and from Vin to Clamp during turn off.
Note on B21: ON Semiconductor: Time it takes Imag to reverse direction.
Note on B22: ON Semiconductor: Additional time is needed to discharge below Vin. Worst case at low line.
Note on B27: ON Semiconductor: Maximum RMS current occurs at high line. Assumption: Current reverses direction at 1/2 toff. IRMS = Imag*SQRT( (1-D)/2 )

## Step6
Step 6: NCP1562 components (UVOV, FF, CS)
Under and Overvoltage Divider
Target Turn ON Voltage |  |  | 33
Target Turn Off Voltage |  |  | 76 |  |  | Value | Power Dissipation
Recommended R1 (kW) |  |  | 570.2439 |  | R1 (kW) = | 523 | 0 | mW
Recommended R2 (kW) |  |  | 37.7706 |  | R2 (kW) = | 32.4 | 0 | mW
Undervoltage |  |  |  | Overvoltage
| turn ON | turn OFF |  |  | turn OFF | turn ON
typ | 35.141 | 33.5468 |  | min | 75.6728 | 74.0786
Feedforward
Max FF charge current |  | 1.75 | mA |  | Selected RFF |  | 45.2 | kW
Target volt-second limit |  | 62.4 | V-us |  | New Suggested CFF |  | 460.177 | pF
Suggested RFF |  | 43.4286 | kW |  | Feedforward Current |  | 1.6814 | mA
Suggested CFF |  | 478.9474 | pF |  | RFF Power |  | 127.7876 | mW
[5 empty] | Selected CFF |  | 470 | pF
Current sense
Device Used:
[5 empty] | Current Limit Threshold |  | 500 | mV
Suggested Rsense |  | 85.1478 | mW |  | Rsense power dissipation |  | 2.9361 | W
Note on C19: ON Semiconductor: Should be less than 10 mA.
Note on H21: ON Semiconductor: Current should be less than the internal pull down current. Cell turns red if current exceeds 8 mA.
Note on H29: ON Semiconductor: Current limit threshold of NCP1562.
Note on I7: ON Semiconductor: Enter closest standard value
Note on I8: ON Semiconductor: Enter closest standard value

## Step7
Step 7: NCP1562 components (Oscillator)
Instructions:
Select an RT that sets an oscillator duty cycle equivalent to the converter on time plus the overlap time delay as suggested in the yellow box. Then, type in 3 CT values to plot the frequency vs RT response.
Select an RT to set an oscillator duty cycle of 0.662
|  | Selected RT | 15 | kW | Pick 3 values of CT to Plot
|  | Selected CT | 300 | pF | CT (pF) | 270 | 300 | 330
Note on B7: ON Semiconductor: It uses the overlap delay entered on Step 4

## Step8
Step 8: Auxiliary Supply, Cycle Skip, Soft-Start and Error Amplifier Reference
Auxiliary Supply |  |  | Cycle Skip
Secondary Turns | 1 | - | Desired Cycle Skip Time | 100 | ms
Target Auxiliary Voltage | 12 | V | Disable Time | 948.8372 | ms
Suggested Auxiliary Turns | 3.6084 | - | Current Limit Pulses | 35
Override Auxiliary Turns | 3.6084 | - | Suggested Cycle Skip Capacitor | 3600 | pF
Auxiliary Voltage | 12 | V | Override Cycle Skip Capacitor | 3264 | pF
Controller Bias Current | 6 | mA
Additional Bias Current | 0 | mA | Soft-Start/Stop
Switching Bias Current | 17.15 | mA | Desired Soft-Start Time | 25 | ms
Total Bias Current | 23.15 | mA | Soft-Stop Time (Low Line) | 1.489 | ms
|  |  | Soft-Stop Time (High Line) | 0.72494 | ms
Component Selection |  |  | Soft-Start Time (Calculated) | 20 | ms
Minimum Inductor Value | 620.8707 | mH | Suggested Soft-Start/Stop Capacitor | 0.085 | mF
Override Inductor Value | 1000 | mH | Override Soft-Start/Stop Capacitor | 0.068 | mF
Maximum Ripple Current | 23.9553 | mA
Iaux Valley | 11.1724 | mA | Error Amplifier Reference (U4)
|  |  | Bias current across R27 | 500 | mA
|  |  | Reference Voltage | 1.25 | V
|  |  | R26 | 4.1 | kW
|  |  | R27 | 2.5 | kW
Note on B6: ON Semiconductor: Suggested turns ratio to achieve Target Auxiliary Voltage.
Note on B7: ON Semiconductor: The user can override the suggested turns if it can't be achieved with the existing transformer. The "Auxiliary Voltage" below calculates the voltage with the turns enter in this field. To use the suggested value, click on the value and press "Delete".
Note on B9: ON Semiconductor: Refer to datasheet for current at given VAUX.
Note on B10: ON Semiconductor: Includes any other current derived from VAUX or VREF.
Note on B11: ON Semiconductor: Calculated from switching frequency and gate charge of main and active clamp switches.
Note on B18: ON Semiconductor: Valley current of the inductor. It should be greater than 0 mA in order for the inductor to remain in continuous mode. A flag is enabled if the current is less than or equal to 1 mA to provide some margin.
Note on H4: ON Semiconductor: Time in continuous current limit before entering cycle skip mode.
Note on H5: ON Semiconductor: Set by desired cycle skip time and ratio of cycle skip charge/discharge currents.
Note on H6: ON Semiconductor: Number of current limit pulses needed to enter cycle skip based on desired cycle skip time.
Note on H8: ON Semiconductor: Delete value if you want to use suggested value.
Note on H11: ON Semiconductor: Desired Soft-start time.
Note on H12: ON Semiconductor: Assuming converter is in regulation. Set by operating duty cycle and ratio of soft-start charge/discharge currents.
Note on H13: ON Semiconductor: Assuming converter is in regulation. Set by operating duty cycle and ratio of soft-start charge/discharge currents.
Note on H16: ON Semiconductor: Delete value if you want to use suggested value.
Note on H20: ON Semiconductor: Use 1.25 V for TLV431 or 2.5 V for TL431.

## Step9
Step 9: Loop Response
System |  |  | System |  |  | Compensation Components |  |  | Compensation
REA | 3.01 | kW | fLC | 5.5715 | kHz | R1 | 16.2 | kW | fP0 | 0 | kHz
Rout | 0.22 | W | fZESR | 292.5642 | kHz | R2 | 5.9 | kW | fP1 | 467.1662 | kHz
RESR | 0.001 | W | Gainopto | 18.7397 | dB | R3 | 348 | W | fZ1 | 9.8244 | kHz
Opto Pole | 45 | kHz | GainPWM | 1.8631 | dB | C1 | 1000 | pF | fZ2 | 0.4817 | kHz
Opto CTR | 100 | % | fRHPzeroLL | 41.11 | kHz | C2 | 0.056 | mF
Opto Resistor | 348 | W | fRHPzeroHL | 80.3019 | kHz
Plot Options
Min. Frequency | 10 | Hz
Max. Frequency | 100000 | Hz
System Stability
fCO | 15.2642 | kHz
fm | 43.9664 | °
Note on A4: ON Semiconductor: Pull up resistance on VEA pin.
Note on A9: ON Semiconductor: Optocoupler current limiting resistor.
Note on A25: ON Semiconductor: Crossover Frequency. If Value reads "Adj. Range", change min or max plotting frequencies.
Note on A26: ON Semiconductor: Phase Margin. Should be greater than 45 degrees. If Value reads "Adj. Range", change min or max plotting frequencies.
Note on E4: ON Semiconductor: Pole frequency set by LC filter.
Note on E5: ON Semiconductor: Zero frequency set by ESR of output capacitors.
Note on E6: ON Semiconductor: Gopto=CTR*Rea/Ropto
Note on E7: ON Semiconductor: Gopto = CTR*Rea/Ropto
Note on E8: ON Semiconductor: RHP zero introduced by active clamp stage at low line. RHP zero is not plotted in the graphs below. It is recommended to place it at least a decade above the crossover frequency. It should be significantly greater than the crossover frequency.
Note on E9: ON Semiconductor: RHP zero introduced by active clamp stage at high line. RHP zero is not plotted in the graphs below. It is recommended to place it at least a decade above the crossover frequency. It should be significantly greater than the crossover frequency.

## BOM
Step 9: Bill of Materials
Designator | Value | Part Number | Vendor | Comments | User Comments
C1 | 8.8 |  |  | Minimum Voltage rating is 76 V
C2 | 300
C3 | 0.01 uF
C4 | 470
C5 | 0.1 uF |  |  | Minimum Voltage rating is 76 V
C6 | > 22uF |  |  | Minimum Voltage rating is 12 V
C7 | 0.068
C8 | 0.1 uF
C9 | 3264
C10 |  |  |  | Use a few hundred pF if needed.
C11 | > 0.008 uF
C12 | 0.012 |  |  | Minimum Voltage rating is 104.42 V
C13 |  |  |  | Safety Capacitor
C14 | 544 |  |  | Minimum Voltage rating is 3.3 V
C15 | 0.056
C16 | 1000
C17 | 0.1 uF |  |  | Minimum Voltage rating is 12.6666666666667 V
C18 |  |  |  | Refer to TLV431 datasheet
C19 | 2.5 |  |  | C19 is chosen with R28 to achieve 2 time constants of the soft-start time.
L1 | 1.5 uH
L2 | 1.5 uH
L3 | 1000 uH
R1 | 523
R2 | 32.4
R3 | 45.2
R4 | 15
R5 | 20 k
R6 | 12.1k
R7 | 5.11k
R8 | 3.01
R9 |  |  |  | See NCP1562 Datasheet
R10 |  |  |  | If needed, use a few hundred Ohms
R11 |  |  |  | Start somewhere between 2 and 5 Ohms
R12 | 10 k
R13 | 85.15 m
R14 | 10
R15 |  |  |  | Start somewhere between 2 and 5 Ohms
R16 |  |  |  | Start somewhere between 2 and 5 Ohms
R17 | 10 k
R18 | 10 k
R19 | 348
R20 | 16.2
R21 | 9.9609
R22 | 5.9
R23 | < 4.66 k
R24 |  |  |  | Use 10 to 40 Ohms if needed
R25 | 348
R26 | 4.1
R27 | 2.5
R28 | 20 |  |  | Start with 20 k. Should not be too large to divert current from U4.
R29 | 696 |  |  | Start with 2 times R25.
D1 |  | MBRM120E | ON Semiconductor | Schottky Diode, 2 Amps
D2-D7 |  | MMSD914 | ON Semiconductor | General purpose diode
U1 |  | NCP1562B | ON Semiconductor | Active Clamp Controller
U2 |  | PS2703 | NEC | Optocoupler
U3 |  | LM258 | ON Semiconductor | Dual General purpose OpAmp
U4 |  | TLV431 | ON Semiconductor | TLV431
X1 |  |  |  | N-Channel MOSFET, Minimum Drain Voltage rating is 104.42 V, I = 2.69 A
X2 |  |  |  | P-Channel MOSFET, Minimum Drain Voltage rating is 104.42 V V, I = 0.49 A
X3 |  |  | ON Semiconductor | Maximum gate/drain voltage rating is 12.67 V, I = 30 A
X4 |  |  | ON Semiconductor | Maximum gate/drain voltage rating is 12.67 V, I = 30 A
Q1 |  | BC817 | ON Semiconductor | General purpose npn transistor

## Data2 (hidden)
Step1 Spreadsheet
Vin (V) | 0.95*DCmax | Vclamp (V) | DCmax | Vclamp (V) | 1.05*DCmax | Vclamp (V) |  | DCmax | Np/Ns1 | Vclamp (V)
33 | 0.6175 | 86.2745 | 0.65 | 94.2857 | 0.6825 | 103.937 |  | 0.2 | 1.9298 | 41.25 |  | 36 | 88
37.3 | 0.54631 | 82.2154 | 0.57507 | 87.7785 | 0.60382 | 94.1492 |  | 0.25 | 2.4123 | 44 |  | 48 | 86.1
41.6 | 0.48984 | 81.5436 | 0.51562 | 85.8839 | 0.54141 | 90.7121 |  | 0.3 | 2.8947 | 47.1429 |  | 72 | 102.8
45.9 | 0.44395 | 82.5472 | 0.46732 | 86.1681 | 0.49069 | 90.1213 |  | 0.35 | 3.3772 | 50.7692
50.2 | 0.40593 | 84.5013 | 0.42729 | 87.6536 | 0.44866 | 91.0501 |  | 0.4 | 3.8596 | 55
54.5 | 0.3739 | 87.0467 | 0.39358 | 89.8714 | 0.41326 | 92.8856 |  | 0.45 | 4.3421 | 60
58.8 | 0.34656 | 89.9848 | 0.3648 | 92.5687 | 0.38304 | 95.3054 |  | 0.5 | 4.8246 | 66
63.1 | 0.32294 | 93.197 | 0.33994 | 95.5969 | 0.35693 | 98.1236 |  | 0.55 | 5.307 | 73.3333
67.4 | 0.30234 | 96.6082 | 0.31825 | 98.8631 | 0.33416 | 101.2258 |  | 0.6 | 5.7895 | 82.5
71.7 | 0.28421 | 100.1683 | 0.29916 | 102.3063 | 0.31412 | 104.5374 |  | 0.65 | 6.2719 | 94.2857
76 | 0.26813 | 103.8429 | 0.28224 | 105.8845 | 0.29635 | 108.008 |  | 0.7 | 6.7544 | 110
[8 empty] | 0.75 | 7.2368 | 132
Step2 Spreadsheet
Vin (V) | 0.95*DCmax | Vclamp (V) | DCmax | Vclamp (V) | 1.05*DCmax | Vclamp (V) | Switch VDS Rating |  | Primary Current at Low Line |  |  | Primary Current at High Line
33 | 0.59542 | 81.5658 | 0.62676 | 88.4141 | 0.65809 | 96.5178 | 150 |  | time | Current(A) |  | time | Current(A)
37.3 | 0.52678 | 78.8213 | 0.5545 | 83.7267 | 0.58223 | 89.2832 | 150 |  | 0 | 0 |  | 0 | 0
41.6 | 0.47233 | 78.8367 | 0.49719 | 82.7344 | 0.52205 | 87.0376 | 150 |  | 0.001 | 4.8045 |  | 0.001 | 4.6181
45.9 | 0.42808 | 80.2558 | 0.45061 | 83.5471 | 0.47314 | 87.1198 | 150 |  | 1.7907 | 5.688 |  | 0.77408 | 5.8743
50.2 | 0.39141 | 82.4858 | 0.41201 | 85.3758 | 0.43261 | 88.4756 | 150 |  | 1.7917 | 0 |  | 0.77508 | 0
54.5 | 0.36053 | 85.2266 | 0.3795 | 87.8329 | 0.39848 | 90.6037 | 150 |  | 2.8571 | 0 |  | 2.8571 | 0
58.8 | 0.33416 | 88.31 | 0.35175 | 90.7059 | 0.36934 | 93.2354 | 150 |  | 2.8572 | 0 |  | 2.8572 | 0
63.1 | 0.31139 | 91.6341 | 0.32778 | 93.8682 | 0.34417 | 96.2139 | 150 |  | 2.8582 | 4.8045 |  | 2.8582 | 4.6181
67.4 | 0.29153 | 95.134 | 0.30687 | 97.2399 | 0.32221 | 99.4412 | 150 |  | 4.648 | 5.688 |  | 3.6313 | 5.8743
71.7 | 0.27404 | 98.766 | 0.28847 | 100.7681 | 0.30289 | 102.853 | 150 |  | 4.6489 | 0 |  | 3.6322 | 0
76 | 0.25854 | 102.5001 | 0.27214 | 104.4163 | 0.28575 | 106.4055 | 150 |  | 5.7145 | 0 |  | 5.7145 | 0
Inductor Ripple Current at Low Line |  |  |  | Inductor Ripple Current at High Line
time | Current (A) |  |  | time | Current(A) |  | Magnetizing current at Low Line (A) |  |  | 0.49245
0.001 | 28.8269 |  |  | 0.001 | 27.7086 |  | Magnetizing current at High Line (A) |  |  | 0.49245
1.7907 | 31.1731 |  |  | 0.77408 | 32.2914 |  | Discontinuous current at low line (A) |  |  | 1.1731
2.8571 | 28.8269 |  |  | 2.8571 | 27.7086 |  | Discontinuous current at high line (A) |  |  | 2.2914
2.8671 | 28.8269 |  |  | 2.8671 | 27.7086
4.6579 | 31.1731 |  |  | 3.6412 | 32.2914 |  | Clamp Capacitor IRMS at Low Line (A) |  |  | 0.21274
5.7143 | 28.8269 |  |  | 5.7143 | 27.7086 |  | Clamp Capacitor IRMS at High Line (A) |  |  | 0.29708
Low Line valley current | 5.2969 |  |  | Main Switch Losses
Low Line peak current | 5.688 |  |  | Low Line Conduction Losses |  | 0.3773
Delta | 0.39102 |  |  | Low Line Switching Losses |  | 0.50983
High Line valley current | 5.1084 |  |  | Low Line Losses |  | 0.88713
High Line peak current | 5.8721 |  |  | High Line Conduction Losses |  | 0.18573
Delta | 0.76379 |  |  | High Line Switching Losses |  | 1.1324
Low Line RMS Current | 2.6936 |  |  | High Line Losses |  | 1.3181
High Line RMS Current | 1.8899
Step3 Spreadsheet
Vin (V) | Icap(rms) (A) |  | DC | ton | toff | T | Imag | Lout Iripple | Ipri(valley) (I1) | Ipri(pk) (I2) | Term1 | Term2 | Capacitor RMS current
33 | 4.3544 |  | 0.62676 | 1.7907e-06 | 1.0664e-06 | 2.8571e-06 | 0.49245 | 2.3461 | 5.2969 | 5.688 | 18.9154 | 0.045257 | 4.3544
37.3 | 2.036 |  | 0.5545 | 1.5843e-06 | 1.2728e-06 | 2.8571e-06 | 0.49245 | 2.8003 | 5.2591 | 5.7258 | 4.0912 | 0.054018 | 2.036
41.6 | 1.9837 |  | 0.49719 | 1.4205e-06 | 1.4366e-06 | 2.8571e-06 | 0.49245 | 3.1605 | 5.2291 | 5.7558 | 3.8743 | 0.060968 | 1.9837
45.9 | 1.9378 |  | 0.45061 | 1.2875e-06 | 1.5697e-06 | 2.8571e-06 | 0.49245 | 3.4533 | 5.2047 | 5.7802 | 3.6886 | 0.066616 | 1.9378
50.2 | 1.897 |  | 0.41201 | 1.1772e-06 | 1.68e-06 | 2.8571e-06 | 0.49245 | 3.6959 | 5.1845 | 5.8004 | 3.5273 | 0.071296 | 1.897
54.5 | 1.8603 |  | 0.3795 | 1.0843e-06 | 1.7728e-06 | 2.8571e-06 | 0.49245 | 3.9003 | 5.1674 | 5.8175 | 3.3855 | 0.075238 | 1.8603
58.8 | 1.8271 |  | 0.35175 | 1.005e-06 | 1.8521e-06 | 2.8571e-06 | 0.49245 | 4.0747 | 5.1529 | 5.832 | 3.2596 | 0.078603 | 1.8271
63.1 | 1.7967 |  | 0.32778 | 9.3652e-07 | 1.9206e-06 | 2.8571e-06 | 0.49245 | 4.2254 | 5.1403 | 5.8446 | 3.1467 | 0.081509 | 1.7967
67.4 | 1.7689 |  | 0.30687 | 8.7677e-07 | 1.9804e-06 | 2.8571e-06 | 0.49245 | 4.3568 | 5.1294 | 5.8555 | 3.0448 | 0.084045 | 1.7689
71.7 | 1.7431 |  | 0.28847 | 8.2419e-07 | 2.033e-06 | 2.8571e-06 | 0.49245 | 4.4725 | 5.1197 | 5.8652 | 2.9522 | 0.086277 | 1.7431
76 | 1.7171 |  | 0.27093 | 7.7408e-07 | 2.0831e-06 | 2.8571e-06 | 0.49245 | 4.5827 | 5.1084 | 5.8721 | 2.86 | 0.088403 | 1.7171
Step4 Spreadsheet
Vin (V) | Freewheeling MOSFET | Forward MOSFET | DC | Pcond1 | Pcond2 | Pgate1 | Pgate2 | Prr | Pbd1 | Pbd2 | Loss M1 | Loss M2
33 | 5.5 | 9.2357 | 0.65 | 2.5155 | 1.3545 | 0.075075 | 0.12607 | 0.11637 | 0.735 | 0.735 | 3.3838 | 2.2738
37.3 | 6.2167 | 7.7378 | 0.57507 | 2.2255 | 1.6445 | 0.084858 | 0.10562 | 0.097496 | 0.735 | 0.735 | 3.0941 | 2.5339
41.6 | 6.9333 | 6.8557 | 0.51562 | 1.9955 | 1.8745 | 0.09464 | 0.093581 | 0.086382 | 0.735 | 0.735 | 2.8683 | 2.7463
45.9 | 7.65 | 6.2745 | 0.46732 | 1.8085 | 2.0615 | 0.10442 | 0.085647 | 0.079059 | 0.735 | 0.735 | 2.6875 | 2.9216
50.2 | 8.3667 | 5.8626 | 0.42729 | 1.6536 | 2.2164 | 0.11421 | 0.080025 | 0.073869 | 0.735 | 0.735 | 2.5398 | 3.0683
54.5 | 9.0833 | 5.5555 | 0.39358 | 1.5231 | 2.3469 | 0.12399 | 0.075832 | 0.069999 | 0.735 | 0.735 | 2.4171 | 3.1927
58.8 | 9.8 | 5.3176 | 0.3648 | 1.4118 | 2.4582 | 0.13377 | 0.072586 | 0.067002 | 0.735 | 0.735 | 2.314 | 3.2993
63.1 | 10.5167 | 5.128 | 0.33994 | 1.3156 | 2.5544 | 0.14355 | 0.069998 | 0.064613 | 0.735 | 0.735 | 2.2264 | 3.3917
67.4 | 11.2333 | 4.9733 | 0.31825 | 1.2316 | 2.6384 | 0.15333 | 0.067886 | 0.062664 | 0.735 | 0.735 | 2.1513 | 3.4726
71.7 | 11.95 | 4.8447 | 0.29916 | 1.1578 | 2.7122 | 0.16312 | 0.06613 | 0.061043 | 0.735 | 0.735 | 2.0864 | 3.5439
76 | 12.6667 | 4.736 | 0.28224 | 1.0923 | 2.7777 | 0.1729 | 0.064647 | 0.059674 | 0.735 | 0.735 | 2.03 | 3.6072
Step5 Spreadsheet
Low Line Vclamp = | 88.4141
High Line Vclamp = | 104.2419
| Low Line |  |  |  |  | High Line
Capacitance (nC) | Zca (Ohms) | phi | Vrip | Im(rev) | Im(rev)/Im | Zca (Ohms) | phi | Vrip | Im(rev) | Im(rev)/Im
2 | 244.949 | -0.93829 | 61.1438 | 0.61057 | 1.2399 | 244.949 | -0.85813 | 55.1848 | 0.65086 | 1.3217
3.7 | 180.0901 | -0.78693 | 36.8145 | 0.69537 | 1.4121 | 180.0901 | -0.70494 | 32.6212 | 0.75997 | 1.5432
5.4 | 149.0712 | -0.69295 | 26.5038 | 0.77089 | 1.5654 | 149.0712 | -0.61356 | 23.2549 | 0.85528 | 1.7368
7.1 | 130.0054 | -0.62672 | 20.7454 | 0.83965 | 1.705 | 130.0054 | -0.55077 | 18.09 | 0.94098 | 1.9108
8.8 | 116.7748 | -0.57667 | 17.0562 | 0.90319 | 1.8341 | 116.7748 | -0.50412 | 14.8098 | 1.0195 | 2.0703
10.5 | 106.9045 | -0.53706 | 14.4867 | 0.96255 | 1.9546 | 106.9045 | -0.46766 | 12.5395 | 1.0924 | 2.2183
12.2 | 99.1769 | -0.50468 | 12.5927 | 1.0185 | 2.0681 | 99.1769 | -0.43815 | 10.8741 | 1.1607 | 2.357
13.9 | 92.9144 | -0.47756 | 11.1382 | 1.0714 | 2.1757 | 92.9144 | -0.41362 | 9.6 | 1.2252 | 2.488
15.6 | 87.7058 | -0.45441 | 9.9856 | 1.1219 | 2.2783 | 87.7058 | -0.3928 | 8.5935 | 1.2865 | 2.6125
17.3 | 83.2851 | -0.43434 | 9.0497 | 1.1702 | 2.3764 | 83.2851 | -0.37485 | 7.7782 | 1.345 | 2.7313
19 | 79.4719 | -0.41672 | 8.2745 | 1.2166 | 2.4706 | 79.4719 | -0.35915 | 7.1044 | 1.4011 | 2.8451
Drain Capacitance | 190 | pF
Iout min | 0.33 | A
Ioutmax | 30 | A
Imagll | 0.49245 | A
Imaghl | 0.49245 | A
Vclll | 55.4141 | V
Vclhl | 28.2419 | V
| Low Line/Min load | Low Line/Max load | High Line/Min load | High Line/Max load
t1-2 | 11.4531 | 1.1416 | 26.3768 | 2.6291
t2-3 | 21.4522 | 21.4522 | 10.9059 | 10.9059
Total rise time | 32.9053 | 22.5938 | 37.2827 | 13.535
Zc | 794.7194
w | 6622661.7853
Time to reverse Imag | 533.2053
phi(ll) | 1.4301
phi(hl) | 1.4988
t5-6(ll) | 21.2389
t5-6(hl) | 10.8776
Imall | 0.49736
Imahl | 0.49373
Note on A86: ON Semiconductor: Clamp Voltage at min input voltage and max duty cycle
Note on A87: ON Semiconductor: Clamp Voltage at max input voltage and min duty cycle
Note on A117: ON Semiconductor: at low Line
Note on J3: ON Semiconductor: Np/Ns1 = Vin*DC/(Vout + Iout*Rdson(rect))

## Data3 (hidden)
Step6 Spreadsheet
Vuv (min) | Vuv (typ) | Vuv (max) | Vuv(H) (min) | Vuv(H) (typ) | Vuv(H) (max)
1.979 | 2.05 | 2.116 | 0.074 | 0.093 | 0.118
Vov (min) | Vov (typ) | Vov (max) | Vov(H) (min) | Vov(H) (typ) | Vov(H) (max)
2.8 | 2.95 | 3.1 | 0.075 | 0.093 | 0.127
Ioffset(uvov) (mA) | 0.038 |  | Current Limit (mV) | 500
Ioffset(uvov) (mA) | 0.048 | [6 empty] | The Active Clamp topology facilitates soft switching of the main switch. Soft or zero volt switching (ZVS) is achieved if the energy stored in the magnetizing and leakage inductances (Lres) exceed the energy stored on the drain node (CD) of the main switch. The tool below calculates Lres and CD at a given voltage given the user inputs. If the energy in Lres exceeds the one in CD, you can expect the drain to reach that voltage at turn on.
Ioffset(uvov) (mA) | 0.058
In addition, the tool below allows you to select the active clamp capacitor (Cclamp) given a voltage ripple and flux excursion. As a rule of thumb, Cclamp is selected to limit the flux excursion to 2 or 3 times the nominal flux.
VREF | 5
IRTCT | 500
VRTCT(pk) | 2
VRTCT(valley) | 3
Step7 Spreadsheet
Concatenation:
Text 1: | Select an RT to set an oscillator duty cycle of
Text 2: | 0.66176
Result: | Select an RT to set an oscillator duty cycle of 0.662
RT (kW) | CT (pF) | VREF (V) | VRTCT(valley) (V) | VRTCT(peak) (V) | IRTCT (mA) | ton (us) | toff (us) | Dcmax (%) | f (kHz)
10 | 270 | 5 | 2 | 3 | 500 | 1.0948 | 1.0948 | 50 | 456.7229
12 | 270 | 5 | 2 | 3 | 500 | 1.3137 | 0.93209 | 58.4963 | 445.2762
14 | 270 | 5 | 2 | 3 | 500 | 1.5327 | 0.84348 | 64.502 | 420.8505
16 | 270 | 5 | 2 | 3 | 500 | 1.7516 | 0.78763 | 68.9817 | 393.8189
18 | 270 | 5 | 2 | 3 | 500 | 1.9706 | 0.74917 | 72.4542 | 367.6832
20 | 270 | 5 | 2 | 3 | 500 | 2.1895 | 0.72107 | 75.2259 | 343.574
22 | 270 | 5 | 2 | 3 | 500 | 2.4085 | 0.69963 | 77.49 | 321.7406
24 | 270 | 5 | 2 | 3 | 500 | 2.6274 | 0.68274 | 79.3745 | 302.1011
26 | 270 | 5 | 2 | 3 | 500 | 2.8464 | 0.66908 | 80.9675 | 284.4592
28 | 270 | 5 | 2 | 3 | 500 | 3.0653 | 0.65781 | 82.3319 | 268.5918
30 | 270 | 5 | 2 | 3 | 500 | 3.2843 | 0.64835 | 83.5136 | 254.2838
32 | 270 | 5 | 2 | 3 | 500 | 3.5032 | 0.64029 | 84.5471 | 241.3412
34 | 270 | 5 | 2 | 3 | 500 | 3.7222 | 0.63335 | 85.4586 | 229.5935
36 | 270 | 5 | 2 | 3 | 500 | 3.9411 | 0.62731 | 86.2685 | 218.8933
38 | 270 | 5 | 2 | 3 | 500 | 4.1601 | 0.62201 | 86.9929 | 209.114
40 | 270 | 5 | 2 | 3 | 500 | 4.379 | 0.61731 | 87.6447 | 200.1467
10 | 300 | 5 | 2 | 3 | 500 | 1.2164 | 1.2164 | 50 | 411.0506
12 | 300 | 5 | 2 | 3 | 500 | 1.4597 | 1.0357 | 58.4963 | 400.7486
14 | 300 | 5 | 2 | 3 | 500 | 1.703 | 0.9372 | 64.502 | 378.7654
16 | 300 | 5 | 2 | 3 | 500 | 1.9462 | 0.87514 | 68.9817 | 354.437
18 | 300 | 5 | 2 | 3 | 500 | 2.1895 | 0.83241 | 72.4542 | 330.9149
20 | 300 | 5 | 2 | 3 | 500 | 2.4328 | 0.80119 | 75.2259 | 309.2166
22 | 300 | 5 | 2 | 3 | 500 | 2.6761 | 0.77737 | 77.49 | 289.5665
24 | 300 | 5 | 2 | 3 | 500 | 2.9193 | 0.7586 | 79.3745 | 271.891
26 | 300 | 5 | 2 | 3 | 500 | 3.1626 | 0.74342 | 80.9675 | 256.0133
28 | 300 | 5 | 2 | 3 | 500 | 3.4059 | 0.7309 | 82.3319 | 241.7326
30 | 300 | 5 | 2 | 3 | 500 | 3.6492 | 0.72038 | 83.5136 | 228.8555
32 | 300 | 5 | 2 | 3 | 500 | 3.8925 | 0.71144 | 84.5471 | 217.2071
34 | 300 | 5 | 2 | 3 | 500 | 4.1357 | 0.70373 | 85.4586 | 206.6341
36 | 300 | 5 | 2 | 3 | 500 | 4.379 | 0.69702 | 86.2685 | 197.004
38 | 300 | 5 | 2 | 3 | 500 | 4.6223 | 0.69112 | 86.9929 | 188.2026
40 | 300 | 5 | 2 | 3 | 500 | 4.8656 | 0.6859 | 87.6447 | 180.1321
10 | 330 | 5 | 2 | 3 | 500 | 1.338 | 1.338 | 50 | 373.6823
12 | 330 | 5 | 2 | 3 | 500 | 1.6056 | 1.1392 | 58.4963 | 364.3169
14 | 330 | 5 | 2 | 3 | 500 | 1.8732 | 1.0309 | 64.502 | 344.3322
16 | 330 | 5 | 2 | 3 | 500 | 2.1409 | 0.96266 | 68.9817 | 322.2154
18 | 330 | 5 | 2 | 3 | 500 | 2.4085 | 0.91566 | 72.4542 | 300.8317
20 | 330 | 5 | 2 | 3 | 500 | 2.6761 | 0.88131 | 75.2259 | 281.106
22 | 330 | 5 | 2 | 3 | 500 | 2.9437 | 0.8551 | 77.49 | 263.2423
24 | 330 | 5 | 2 | 3 | 500 | 3.2113 | 0.83446 | 79.3745 | 247.1736
26 | 330 | 5 | 2 | 3 | 500 | 3.4789 | 0.81776 | 80.9675 | 232.7394
28 | 330 | 5 | 2 | 3 | 500 | 3.7465 | 0.80399 | 82.3319 | 219.7569
30 | 330 | 5 | 2 | 3 | 500 | 4.0141 | 0.79242 | 83.5136 | 208.0504
32 | 330 | 5 | 2 | 3 | 500 | 4.2817 | 0.78258 | 84.5471 | 197.461
34 | 330 | 5 | 2 | 3 | 500 | 4.5493 | 0.7741 | 85.4586 | 187.8492
36 | 330 | 5 | 2 | 3 | 500 | 4.8169 | 0.76672 | 86.2685 | 179.0945
38 | 330 | 5 | 2 | 3 | 500 | 5.0845 | 0.76023 | 86.9929 | 171.0933
40 | 330 | 5 | 2 | 3 | 500 | 5.3521 | 0.75449 | 87.6447 | 163.7564
Concatenation for Legend of Frequecny vs Rt Graph
CT = | pF | CT = 270 pF | CT = 300 pF | CT = 330 pF
Step8 Spreadsheet
Suggested Naux | 3.6084
Auxiliary Voltage | 12 | V
Suggested Lout | 620.8707 | uH
Max Ripple Current | 23.9553 | mA
Cycle skip I charge | 90 | uA
Cycle skip I discharge | 8.6 | uA
Soft start I charge | 10.2 | uA
Soft start I discharge | 95 | uA
Soft start time | 20 | ms
Soft stop time LL | 1.489 | ms
Soft stop time HL | 0.72494 | ms
BOM Spreadsheet
TLV431 Ref voltage | 1.24 | V
Rbias | 9.9609 | Ohms
IbiasR25 | 250 | uA
R23 | 4.6614 | kOhms
R25 | 4.96 | kOhms
R24 | 8.24 | kOhms
Vnode | 1.24 | V
R23 | 4.6614 | kOhms
C11 | 0.0082143 | uF
Vripple | 1.2 | V
Rgs Pchannel | 10 | kOhms
Note on E10: ON Semiconductor: Value inserted by Macro

## Data4 (hidden)
Step7 Spreadsheet
Zin | 19.1721 | dB | Index | f | ZLC dB | Zin | NumReal | NumImag | MagNum | DenReal | DenImag | MagDen
mininum f | 100 | Hz | 0 | 100 | -37.6983 | 19.1721 | 0.013 | 0.0009432 | 0.013034 | 0.99999 | 0.00012717 | 0.99999
maximum f | 1000000 | Hz | 1 | 109.6478 | -37.6937 | 19.1721 | 0.013 | 0.0010342 | 0.013041 | 0.99999 | 0.00013944 | 0.99999
Deltalog | 4 |  | 2 | 120.2264 | -37.6882 | 19.1721 | 0.013 | 0.001134 | 0.013049 | 0.99999 | 0.00015289 | 0.99999
ESR | 10 | mW | 3 | 131.8257 | -37.6816 | 19.1721 | 0.013 | 0.0012434 | 0.013059 | 0.99999 | 0.00016764 | 0.99999
ESL | 13 | mW | 4 | 144.544 | -37.6736 | 19.1721 | 0.013 | 0.0013633 | 0.013071 | 0.99999 | 0.00018382 | 0.99999
L | 1.5 | mH | 5 | 158.4893 | -37.6641 | 19.1721 | 0.013 | 0.0014949 | 0.013086 | 0.99999 | 0.00020155 | 0.99999
C | 8.8 | mF | 6 | 173.7801 | -37.6526 | 19.1721 | 0.013 | 0.0016391 | 0.013103 | 0.99998 | 0.000221 | 0.99998
Efficiency | 0.9 |  | 7 | 190.5461 | -37.6389 | 19.1721 | 0.013 | 0.0017972 | 0.013123 | 0.99998 | 0.00024232 | 0.99998
|  |  | 8 | 208.9296 | -37.6224 | 19.1721 | 0.013 | 0.0019706 | 0.013148 | 0.99998 | 0.0002657 | 0.99998
|  |  | 9 | 229.0868 | -37.6027 | 19.1721 | 0.013 | 0.0021607 | 0.013178 | 0.99997 | 0.00029133 | 0.99997
|  |  | 10 | 251.1886 | -37.5792 | 19.1721 | 0.013 | 0.0023692 | 0.013214 | 0.99997 | 0.00031944 | 0.99997
|  |  | 11 | 275.4229 | -37.551 | 19.1721 | 0.013 | 0.0025978 | 0.013257 | 0.99996 | 0.00035026 | 0.99996
|  |  | 12 | 301.9952 | -37.5174 | 19.1721 | 0.013 | 0.0028484 | 0.013308 | 0.99995 | 0.00038405 | 0.99995
|  |  | 13 | 331.1311 | -37.4773 | 19.1721 | 0.012999 | 0.0031232 | 0.013369 | 0.99994 | 0.0004211 | 0.99994
|  |  | 14 | 363.0781 | -37.4296 | 19.1721 | 0.012999 | 0.0034245 | 0.013443 | 0.99993 | 0.00046173 | 0.99993
|  |  | 15 | 398.1072 | -37.3729 | 19.1721 | 0.012999 | 0.0037549 | 0.013531 | 0.99992 | 0.00050628 | 0.99992
|  |  | 16 | 436.5158 | -37.3057 | 19.1721 | 0.012999 | 0.0041172 | 0.013635 | 0.9999 | 0.00055512 | 0.9999
|  |  | 17 | 478.6301 | -37.2263 | 19.1721 | 0.012999 | 0.0045144 | 0.01376 | 0.99988 | 0.00060868 | 0.99988
|  |  | 18 | 524.8075 | -37.1327 | 19.1721 | 0.012999 | 0.00495 | 0.013909 | 0.99986 | 0.00066741 | 0.99986
|  |  | 19 | 575.4399 | -37.0228 | 19.1721 | 0.012998 | 0.0054275 | 0.014086 | 0.99983 | 0.0007318 | 0.99983
|  |  | 20 | 630.9573 | -36.8942 | 19.1721 | 0.012998 | 0.0059512 | 0.014296 | 0.99979 | 0.0008024 | 0.99979
|  |  | 21 | 691.831 | -36.7444 | 19.1721 | 0.012998 | 0.0065253 | 0.014544 | 0.99975 | 0.00087981 | 0.99975
|  |  | 22 | 758.5776 | -36.5709 | 19.1721 | 0.012997 | 0.0071549 | 0.014836 | 0.9997 | 0.0009647 | 0.9997
|  |  | 23 | 831.7638 | -36.3711 | 19.1721 | 0.012996 | 0.0078452 | 0.015181 | 0.99964 | 0.0010578 | 0.99964
|  |  | 24 | 912.0108 | -36.1423 | 19.1721 | 0.012996 | 0.0086021 | 0.015585 | 0.99957 | 0.0011598 | 0.99957
|  |  | 25 | 1000 | -35.8822 | 19.1721 | 0.012995 | 0.009432 | 0.016057 | 0.99948 | 0.0012717 | 0.99948
|  |  | 26 | 1096.4782 | -35.5887 | 19.1721 | 0.012994 | 0.010342 | 0.016607 | 0.99937 | 0.0013944 | 0.99937
|  |  | 27 | 1202.2644 | -35.2602 | 19.1721 | 0.012992 | 0.01134 | 0.017245 | 0.99925 | 0.0015289 | 0.99925
|  |  | 28 | 1318.2567 | -34.8952 | 19.1721 | 0.012991 | 0.012434 | 0.017982 | 0.99909 | 0.0016764 | 0.9991
|  |  | 29 | 1445.4398 | -34.4933 | 19.1721 | 0.012989 | 0.013633 | 0.01883 | 0.99891 | 0.0018382 | 0.99891
|  |  | 30 | 1584.8932 | -34.0544 | 19.1721 | 0.012987 | 0.014949 | 0.019802 | 0.99869 | 0.0020155 | 0.99869
|  |  | 31 | 1737.8008 | -33.579 | 19.1721 | 0.012984 | 0.016391 | 0.020911 | 0.99843 | 0.00221 | 0.99843
|  |  | 32 | 1905.4607 | -33.0683 | 19.1721 | 0.012981 | 0.017972 | 0.02217 | 0.99811 | 0.0024232 | 0.99811
|  |  | 33 | 2089.2961 | -32.5237 | 19.1721 | 0.012977 | 0.019706 | 0.023595 | 0.99773 | 0.002657 | 0.99773
|  |  | 34 | 2290.8677 | -31.9474 | 19.1721 | 0.012973 | 0.021607 | 0.025203 | 0.99727 | 0.0029133 | 0.99727
|  |  | 35 | 2511.8864 | -31.3414 | 19.1721 | 0.012967 | 0.023692 | 0.027008 | 0.99671 | 0.0031944 | 0.99672
|  |  | 36 | 2754.2287 | -30.7083 | 19.1721 | 0.01296 | 0.025978 | 0.029031 | 0.99605 | 0.0035026 | 0.99605
|  |  | 37 | 3019.9517 | -30.0504 | 19.1721 | 0.012952 | 0.028484 | 0.031291 | 0.99525 | 0.0038405 | 0.99525
|  |  | 38 | 3311.3112 | -29.37 | 19.1721 | 0.012943 | 0.031232 | 0.033808 | 0.99429 | 0.004211 | 0.9943
|  |  | 39 | 3630.7805 | -28.6693 | 19.1721 | 0.012931 | 0.034245 | 0.036606 | 0.99313 | 0.0046173 | 0.99314
|  |  | 40 | 3981.0717 | -27.9503 | 19.1721 | 0.012917 | 0.037549 | 0.039709 | 0.99174 | 0.0050628 | 0.99175
|  |  | 41 | 4365.1583 | -27.2147 | 19.1721 | 0.012901 | 0.041172 | 0.043146 | 0.99007 | 0.0055512 | 0.99009
|  |  | 42 | 4786.3009 | -26.4639 | 19.1721 | 0.012881 | 0.045144 | 0.046946 | 0.98806 | 0.0060868 | 0.98808
|  |  | 43 | 5248.0746 | -25.6991 | 19.1721 | 0.012856 | 0.0495 | 0.051142 | 0.98565 | 0.0066741 | 0.98567
|  |  | 44 | 5754.3994 | -24.921 | 19.1721 | 0.012827 | 0.054275 | 0.055771 | 0.98274 | 0.007318 | 0.98277
|  |  | 45 | 6309.5734 | -24.13 | 19.1721 | 0.012793 | 0.059512 | 0.060871 | 0.97925 | 0.008024 | 0.97929
|  |  | 46 | 6918.3097 | -23.3262 | 19.1721 | 0.012751 | 0.065253 | 0.066487 | 0.97506 | 0.0087981 | 0.9751
|  |  | 47 | 7585.7758 | -22.5092 | 19.1721 | 0.0127 | 0.071549 | 0.072667 | 0.97001 | 0.009647 | 0.97006
|  |  | 48 | 8317.6377 | -21.6783 | 19.1721 | 0.012639 | 0.078452 | 0.079463 | 0.96395 | 0.010578 | 0.96401
|  |  | 49 | 9120.1084 | -20.832 | 19.1721 | 0.012567 | 0.086021 | 0.086934 | 0.95666 | 0.011598 | 0.95673
|  |  | 50 | 10000 | -19.9685 | 19.1721 | 0.012479 | 0.09432 | 0.095142 | 0.94789 | 0.012717 | 0.94797
|  |  | 51 | 10964.782 | -19.0852 | 19.1721 | 0.012373 | 0.10342 | 0.10416 | 0.93735 | 0.013944 | 0.93745
|  |  | 52 | 12022.6443 | -18.1786 | 19.1721 | 0.012247 | 0.1134 | 0.11406 | 0.92468 | 0.015289 | 0.9248
|  |  | 53 | 13182.5674 | -17.244 | 19.1721 | 0.012094 | 0.12434 | 0.12492 | 0.90944 | 0.016764 | 0.9096
|  |  | 54 | 14454.3977 | -16.2755 | 19.1721 | 0.011911 | 0.13633 | 0.13685 | 0.89112 | 0.018382 | 0.89131
|  |  | 55 | 15848.9319 | -15.2652 | 19.1721 | 0.011691 | 0.14949 | 0.14994 | 0.8691 | 0.020155 | 0.86934
|  |  | 56 | 17378.0083 | -14.2026 | 19.1721 | 0.011426 | 0.16391 | 0.16431 | 0.84263 | 0.0221 | 0.84292
|  |  | 57 | 19054.6072 | -13.0735 | 19.1721 | 0.011108 | 0.17972 | 0.18007 | 0.81079 | 0.024232 | 0.81116
|  |  | 58 | 20892.9613 | -11.8585 | 19.1721 | 0.010725 | 0.19706 | 0.19735 | 0.77253 | 0.02657 | 0.77298
|  |  | 59 | 22908.6765 | -10.53 | 19.1721 | 0.010265 | 0.21607 | 0.21632 | 0.72651 | 0.029133 | 0.7271
|  |  | 60 | 25118.8643 | -9.0475 | 19.1721 | 0.009712 | 0.23692 | 0.23712 | 0.6712 | 0.031944 | 0.67196
|  |  | 61 | 27542.287 | -7.3479 | 19.1721 | 0.0090469 | 0.25978 | 0.25994 | 0.60469 | 0.035026 | 0.60571
|  |  | 62 | 30199.5172 | -5.3264 | 19.1721 | 0.0082474 | 0.28484 | 0.28496 | 0.52474 | 0.038405 | 0.52614
|  |  | 63 | 33113.1121 | -2.7885 | 19.1721 | 0.0072861 | 0.31232 | 0.31241 | 0.42861 | 0.04211 | 0.43067
|  |  | 64 | 36307.8055 | 0.68806 | 19.1721 | 0.0061304 | 0.34245 | 0.34251 | 0.31304 | 0.046173 | 0.31642
|  |  | 65 | 39810.7171 | 6.3248 | 19.1721 | 0.0047409 | 0.37549 | 0.37552 | 0.17409 | 0.050628 | 0.1813
|  |  | 66 | 43651.5832 | 17.3353 | 19.1721 | 0.0030704 | 0.41172 | 0.41173 | 0.0070356 | 0.055512 | 0.055957
|  |  | 67 | 47863.0092 | 6.9362 | 19.1721 | 0.0010619 | 0.45144 | 0.45144 | -0.19381 | 0.060868 | 0.20314
|  |  | 68 | 52480.746 | 1.016 | 19.1721 | -0.0013527 | 0.495 | 0.495 | -0.43527 | 0.066741 | 0.44036
|  |  | 69 | 57543.9937 | -2.5653 | 19.1721 | -0.0042557 | 0.54275 | 0.54277 | -0.72557 | 0.07318 | 0.72926
|  |  | 70 | 63095.7344 | -5.1563 | 19.1721 | -0.007746 | 0.59512 | 0.59517 | -1.0746 | 0.08024 | 1.0776
|  |  | 71 | 69183.0971 | -7.2098 | 19.1721 | -0.011942 | 0.65253 | 0.65264 | -1.4942 | 0.087981 | 1.4968
|  |  | 72 | 75857.7575 | -8.9306 | 19.1721 | -0.016987 | 0.71549 | 0.71569 | -1.9987 | 0.09647 | 2.001
|  |  | 73 | 83176.3771 | -10.4283 | 19.1721 | -0.023052 | 0.78452 | 0.78486 | -2.6052 | 0.10578 | 2.6074
|  |  | 74 | 91201.0839 | -11.7683 | 19.1721 | -0.030344 | 0.86021 | 0.86074 | -3.3344 | 0.11598 | 3.3365
|  |  | 75 | 100000 | -12.9925 | 19.1721 | -0.039112 | 0.9432 | 0.94401 | -4.2112 | 0.12717 | 4.2131
|  |  | 76 | 109647.8196 | -14.1293 | 19.1721 | -0.049652 | 1.0342 | 1.0354 | -5.2652 | 0.13944 | 5.267
|  |  | 77 | 120226.4435 | -15.1987 | 19.1721 | -0.062324 | 1.134 | 1.1357 | -6.5324 | 0.15289 | 6.5342
|  |  | 78 | 131825.6739 | -16.2153 | 19.1721 | -0.077559 | 1.2434 | 1.2458 | -8.0559 | 0.16764 | 8.0577
|  |  | 79 | 144543.9771 | -17.1899 | 19.1721 | -0.095876 | 1.3633 | 1.3667 | -9.8876 | 0.18382 | 9.8893
|  |  | 80 | 158489.3192 | -18.1306 | 19.1721 | -0.1179 | 1.4949 | 1.4995 | -12.0898 | 0.20155 | 12.0915
|  |  | 81 | 173780.0829 | -19.0438 | 19.1721 | -0.14437 | 1.6391 | 1.6454 | -14.7374 | 0.221 | 14.7391
|  |  | 82 | 190546.0718 | -19.9342 | 19.1721 | -0.17621 | 1.7972 | 1.8058 | -17.9205 | 0.24232 | 17.9222
|  |  | 83 | 208929.6131 | -20.8056 | 19.1721 | -0.21447 | 1.9706 | 1.9823 | -21.7475 | 0.2657 | 21.7491
|  |  | 84 | 229086.7653 | -21.6609 | 19.1721 | -0.26049 | 2.1607 | 2.1764 | -26.3485 | 0.29133 | 26.3501
|  |  | 85 | 251188.6432 | -22.5023 | 19.1721 | -0.3158 | 2.3692 | 2.3902 | -31.8801 | 0.31944 | 31.8817
|  |  | 86 | 275422.8703 | -23.3314 | 19.1721 | -0.38231 | 2.5978 | 2.6258 | -38.5306 | 0.35026 | 38.5322
|  |  | 87 | 301995.172 | -24.1493 | 19.1721 | -0.46226 | 2.8484 | 2.8857 | -46.5263 | 0.38405 | 46.5278
|  |  | 88 | 331131.1215 | -24.9569 | 19.1721 | -0.55839 | 3.1232 | 3.1727 | -56.1391 | 0.4211 | 56.1407
|  |  | 89 | 363078.0548 | -25.7544 | 19.1721 | -0.67396 | 3.4245 | 3.4902 | -67.6964 | 0.46173 | 67.6979
|  |  | 90 | 398107.1706 | -26.5421 | 19.1721 | -0.81291 | 3.7549 | 3.8419 | -81.5912 | 0.50628 | 81.5928
|  |  | 91 | 436515.8322 | -27.3195 | 19.1721 | -0.97996 | 4.1172 | 4.2322 | -98.2964 | 0.55512 | 98.298
|  |  | 92 | 478630.0923 | -28.0863 | 19.1721 | -1.1808 | 4.5144 | 4.6663 | -118.3806 | 0.60868 | 118.3821
|  |  | 93 | 524807.4602 | -28.8415 | 19.1721 | -1.4223 | 4.95 | 5.1502 | -142.527 | 0.66741 | 142.5286
|  |  | 94 | 575439.9373 | -29.584 | 19.1721 | -1.7126 | 5.4275 | 5.6913 | -171.5574 | 0.7318 | 171.559
|  |  | 95 | 630957.3445 | -30.3125 | 19.1721 | -2.0616 | 5.9512 | 6.2981 | -206.4597 | 0.8024 | 206.4612
|  |  | 96 | 691830.9709 | -31.0253 | 19.1721 | -2.4812 | 6.5253 | 6.9811 | -248.4214 | 0.87981 | 248.4229
|  |  | 97 | 758577.575 | -31.7205 | 19.1721 | -2.9857 | 7.1549 | 7.7529 | -298.8704 | 0.9647 | 298.872
|  |  | 98 | 831763.7711 | -32.3959 | 19.1721 | -3.5922 | 7.8452 | 8.6285 | -359.5236 | 1.0578 | 359.5251
|  |  | 99 | 912010.8394 | -33.0492 | 19.1721 | -4.3214 | 8.6021 | 9.6265 | -432.4447 | 1.1598 | 432.4462
|  |  | 100 | 1000000 | -33.6781 | 19.1721 | -5.1982 | 9.432 | 10.7695 | -520.1151 | 1.2717 | 520.1167

## FreqCalculations (hidden)
Frequency | System Gain | Compensation Network Gain | Total System | System | Compensation Network | Total
10 | 20.6028 | 24.6996 | 45.3024 | -0.037278 | 91.2464 | 91.2091
12.0679 | 20.6028 | 23.0678 | 43.6707 | -0.044987 | 91.504 | 91.459
14.5635 | 20.6029 | 21.4364 | 42.0393 | -0.05429 | 91.8149 | 91.7606
17.5751 | 20.6029 | 19.8056 | 40.4085 | -0.065517 | 92.1899 | 92.1244
21.2095 | 20.6029 | 18.1756 | 38.7785 | -0.079065 | 92.6422 | 92.5631
25.5955 | 20.603 | 16.5467 | 37.1497 | -0.095416 | 93.1877 | 93.0923
30.8884 | 20.6031 | 14.9197 | 35.5227 | -0.11515 | 93.8453 | 93.7302
37.2759 | 20.6032 | 13.2952 | 33.8983 | -0.13896 | 94.6378 | 94.4988
44.9843 | 20.6034 | 11.6743 | 32.2777 | -0.1677 | 95.592 | 95.4243
54.2868 | 20.6036 | 10.0588 | 30.6624 | -0.20238 | 96.7399 | 96.5375
65.5129 | 20.604 | 8.451 | 29.055 | -0.24424 | 98.1189 | 97.8746
79.0604 | 20.6045 | 6.8543 | 27.4588 | -0.29476 | 99.772 | 99.4773
95.4095 | 20.6053 | 5.2734 | 25.8787 | -0.35574 | 101.7481 | 101.3924
115.1395 | 20.6064 | 3.7151 | 24.3215 | -0.42934 | 104.1003 | 103.6709
138.9495 | 20.608 | 2.1886 | 22.7966 | -0.5182 | 106.8837 | 106.3655
167.6833 | 20.6104 | 0.70594 | 21.3163 | -0.62548 | 110.1505 | 109.525
202.359 | 20.6139 | -0.71705 | 19.8968 | -0.75504 | 113.942 | 113.1869
244.2053 | 20.6189 | -2.0613 | 18.5576 | -0.91157 | 118.2772 | 117.3657
294.7052 | 20.6263 | -3.3053 | 17.3209 | -1.1007 | 123.1402 | 122.0395
355.648 | 20.637 | -4.4274 | 16.2096 | -1.3296 | 128.4685 | 127.139
429.1934 | 20.6526 | -5.4092 | 15.2435 | -1.6066 | 134.1496 | 132.543
517.9475 | 20.6754 | -6.2392 | 14.4363 | -1.9425 | 140.0308 | 138.0883
625.0552 | 20.7088 | -6.9157 | 13.7931 | -2.3508 | 145.9438 | 143.5931
754.312 | 20.7576 | -7.4469 | 13.3106 | -2.8485 | 151.7357 | 148.8872
910.2982 | 20.829 | -7.8486 | 12.9805 | -3.4582 | 157.2956 | 153.8374
1098.5411 | 20.9342 | -8.1402 | 12.794 | -4.2104 | 162.5683 | 158.3579
1325.7114 | 21.0894 | -8.341 | 12.7484 | -5.1481 | 167.5537 | 162.4055
1599.8587 | 21.3203 | -8.4674 | 12.8529 | -6.336 | 172.2964 | 165.9604
1930.6977 | 21.667 | -8.5311 | 13.1359 | -7.8778 | 176.8722 | 168.9944
2329.9518 | 22.1959 | -8.5386 | 13.6573 | -9.9567 | 181.375 | 171.4183
2811.7687 | 23.0223 | -8.4905 | 14.5319 | -12.939 | 185.9051 | 172.966
3393.2218 | 24.3642 | -8.382 | 15.9822 | -17.6937 | 190.5584 | 172.8646
4094.9151 | 26.6751 | -8.2028 | 18.4723 | -26.8951 | 195.4156 | 168.5205
4941.7134 | 30.7183 | -7.9377 | 22.7806 | -52.7632 | 200.5291 | 147.7659
5963.6233 | 30.5782 | -7.568 | 23.0102 | -125.0613 | 205.9094 | 80.8481
7196.8567 | 22.9525 | -7.0738 | 15.8787 | -161.4623 | 211.5128 | 50.0506
8685.1137 | 16.9493 | -6.4381 | 10.5112 | -173.645 | 217.2383 | 43.5932
10481.1313 | 12.0776 | -5.6505 | 6.4271 | -180.3147 | 222.9358 | 42.6212
12648.5522 | 7.7784 | -4.7099 | 3.0685 | -185.2507 | 228.4309 | 43.1803
15264.1797 | 3.7799 | -3.6255 | 0.15431 | -189.5884 | 233.5548 | 43.9664
18420.6997 | -0.067625 | -2.4145 | -2.4821 | -193.7791 | 238.1715 | 44.3924
22229.9648 | -3.858 | -1.0982 | -4.9561 | -198.0203 | 242.1916 | 44.1713
26826.958 | -7.657 | 0.30112 | -7.3559 | -202.3757 | 245.5713 | 43.1956
32374.5754 | -11.5135 | 1.7628 | -9.7506 | -206.8132 | 248.3024 | 41.4892
39069.3994 | -15.4625 | 3.2694 | -12.193 | -211.2198 | 250.3981 | 39.1783
47148.6636 | -19.5251 | 4.8064 | -14.7187 | -215.4198 | 251.8813 | 36.4614
56898.6603 | -23.7076 | 6.362 | -17.3455 | -219.2016 | 252.7744 | 33.5728
68664.8845 | -28.0012 | 7.9261 | -20.075 | -222.3522 | 253.094 | 30.7419
82864.2773 | -32.3848 | 9.4896 | -22.8952 | -224.6888 | 252.8472 | 28.1584
100000 | -36.8283 | 11.0433 | -25.785 | -226.0801 | 252.0309 | 25.9508

## Rev History (hidden)
Revision: | Changes: | Date: | Submitter:
Rev 1 | Orignal release | 2006-08-29 | JCP
Rev 1.1 | 1. Added Revision History Sheet 2. Corrected label for RHP zero on Step 9 3. Replaced active clamp capacitor peak with RMS current. 4. Minimum and maximum gate voltage is now a min or max from the forward or freewheeling MOSFETs data set instead of a single calculation. | 2006-10-20 | JCP
Rev 1.3 | 1. Changed Cell Colors 2. Changed Labels of Graphs in Step 4 3. Changed units of Clamp Capacitor rms current | 2006-11-01 | JCP
rev 3.0 | Updated values of uv, ov, Icskip, Iss | 2008-09-11 | JCP
rev 4.0 | Removed min and max uv threshold calculations | 2008-10-21 | JCP