## Sheet1
Bill of Materials for the NCP1566 12 V/7 A demonstrator - September 2018 - Rev 0.1
ON Semiconductor
2018-10-09
Designator | Quantity | Description | Value | Wiring Status | Rating | Tolerance | Footprint | Manufacturer | Manufacturer Part Number | Substitution Allowed | Lead Free | Comments
C1 | 1 | MLC capacitor | 2.2 µF |  | 100 V | - |  | Kemet | C1210C225M1RACTU | No |  | Low ESR
C2 | 1 | MLC capacitor | 2.2 µF |  | 100 V | - |  | Kemet | C1210C225M1RACTU | No |  | Low ESR
C3 | 1 | MLC capacitor | 2.2 µF |  | 100 V | - |  | Kemet | C1210C225M1RACTU | No |  | Low ESR
C4 | 1 | MLC capacitor | 2.2 µF |  | 100 V | - |  | Kemet | C1210C225M1RACTU | No |  | Low ESR
C5 | 1 | Ceramic capacitor | 0.1 µF |  | 16 V | 20% | 805 | Generic
C6 | 1 | Ceramic capacitor | 0.1 µF |  | 16 V | 20% | 805 | Generic
C7 | 1 | Electrolytic Capacitor | 22 µF |  | 25 V | - |  | Generic | EXV226M035A9DAA | No
C8 | 1 | Ceramic capacitor | 0.1 µF |  | 16 V | 20% | 805 | Generic
C9 | 1 | Ceramic capacitor | 0.1 µF |  | 16 V | 20% | 805 | Generic
C10 | 1 | Ceramic capacitor | 100 pF |  | 16 V | 20% | 805 | Generic
C11 | 1 | Ceramic capacitor | 100 pF |  | 16 V | 20% | 805 | Generic
C12 | 1 | Ceramic capacitor | 47 nF |  | 16 V | 20% | 805 | Generic
C13 | 1 | Ceramic capacitor | 0.1 µF |  | 16 V | 20% | 805 | Generic
C14 | 1 | Ceramic capacitor | 22 nF |  | 16 V | 20% | 805 | Generic
C15 | 1 | Ceramic capacitor | 0.22 µF |  | 25 V | 20% | 805 | Generic
C16 | 1 | Ceramic capacitor | 10 nF |  | 16 V | 20% | 805 | Generic
C17 | 1 | Tantalum capacitor | 220 µF |  | 10 V | - |  | Kemet | T520Y227M010ATE040 | No |  | Low ESR
C18 | 1 | Tantalum capacitor | 220 µF |  | 10 V | - |  | Kemet | T520Y227M010ATE040 | No |  | Low ESR
C19 | 1 | Tantalum capacitor | 220 µF |  | 10 V | - |  | Kemet | T520Y227M010ATE040 | No |  | Low ESR
C20 | 1 | Ceramic capacitor | 100 pF |  | 50 V | 20% |  | Generic
C21 | 1 | Ceramic capacitor | 100 pF |  | 50 V | 20% |  | Generic
C22 | 1 | Electrolytic Capacitor | 22 µF |  | 25 V | - |  | Generic | EXV226M035A9DAA | No
C23 | 1 | Ceramic capacitor | 15 nF |  | 16 V |  |  | Generic
C24 | 1 | Capacitor | 820 pF |  | 10 V | 1% | 805 | Generic
C25 | 0 | Capacitor | 0.1 µF | open | 16 V | 20% | 805 | Generic
C26 | 1 | MLC capacitor | 0.1 µF |  | 200 V | - | 2220 | Kemet | C2220X104K2RACTU | No
C27 | 1 | Capacitor - Y type | 2.2 nF |  | 2 kV | - | 1812 | TDK | C4532X7R3D222K | No
C28 | 1 | Ceramic capacitor | 10 nF |  | 16 V | 20% | 805 | Generic
C29 | 0 | Ceramic capacitor | - | open
C30 | 1 | Ceramic capacitor | - | shorted | - | 20% | 0805 | Generic
C31 | 1 | Ceramic capacitor | 1 µF |  | 25 V | 20% |  | Generic
C32 | 1 | Ceramic capacitor | 1.5 nF |  | 16 V | 20% |  | Generic
C33 | 0 | Ceramic capacitor | - | open |  |  |  | Generic
C39 | 0 | Ceramic capacitor | 0.1 µF | open |  | 20% | 805 | Generic
C40 | 1 | MLC capacitor | 0.1 µF |  | 100 V | 20% | 805
C100 | 1 | Ceramic capacitor | 1 nF |  | 50 V | 20% | 805 | Generic
C101 | 1 | Ceramic capacitor | 1 nF |  | 50 V | 20% | 805 | Generic
C104 | 1 | Ceramic capacitor | 0.1 µF |  | 25 V | 20% | 805 | Generic
R1 | 1 | Resistor | 51k |  | 0.25 W | 1% | 0805 | Generic
R2 | 1 | Resistor | 10 |  | 0.25 W | 1% | 0805 | Generic
R3 | 1 | Resistor | 100 k |  | 0.25 W | 1% | 0805 | Generic
R4 | 1 | Resistor | 2 k |  | 0.25 W | 1% | 0805 | Generic
R5 | 1 | Resistor | 44.2 k |  | 0.25 W | 1% | 0805 | Generic
R6 | 1 | NTC | 33 k@25 °C |  | - | 1% | 0603 | AVX | NB 21 M 0 0333
R7 | 1 | Resistor | 56m |  | 2 W | 0.5% | 2512 | Panasonic | ERJB1CFR056U | No |  | Rsense
R8 | 1 | Resistor | 36.5 k |  | 0.25 W | 1% | 0805 | Generic
R9 | 0 | Resistor | - | open | 0.25 W
R10 | 1 | Resistor | 100 |  | 0.25 W | 1% | 0805 | Generic
R11 | 1 | Resistor | 499 |  | 0.25 W | 1% | 0805 | Generic
R12 | 1 | Resistor | 220 |  | 0.25 W | 1% | 0805 | Generic
R13 | 1 | Resistor | 270 |  | 0.25 W | 1% | 0805 | Generic
R14 | 1 | Resistor | 18 k |  | 0.25 W | 1% | 0805 | Generic
R15 | 1 | Resistor | 0 | short | 0.25 W | 1% | 0805 | Generic
R16 | 1 | Resistor | 10 k |  | 0.25 W | 1% | 0805 | Generic
R17 | 1 | Resistor | 10 k |  | 0.25 W | 1% | 0805 | Generic
R18 | 1 | Resistor | 10 k |  | 0.25 W | 1% | 0805 | Generic
R19 | 1 | Resistor | 1 Meg |  | 0.25 W | 5% | 0805 | Generic
R20 | 1 | Resistor | 0 |  | 0.25 W |  | 0805 | Generic
R21 | 0 | Resistor | 2.6 k | open | 0.25 W | 1% | 0805 | Generic
R22 | 1 | Resistor | 2 k |  | 0.25 W | 1% | 0805 | Generic
R23a | 1 | Resistor | 2.2 |  | 0.25 W | 1% | 0805 | Generic
R23b | 1 | Resistor | 2.2 |  | 0.25 W | 1% | 0805 | Generic
R24a | 1 | Resistor | 10 k |  | 0.25 W | 1% | 0805 | Generic
R24b | 1 | Resistor | 10 k |  | 0.25 W | 1% | 0805 | Generic
R25a | 1 | Resistor | 10 k |  | 0.25 W | 1% | 0805 | Generic
R25b | 1 | Resistor | 10 k |  | 0.25 W | 1% | 0805 | Generic
R26 | 1 | Resistor | 1 k |  | 0.25 W | 1% | 0805 | Generic
R27 | 1 | Resistor | 0 | short |  |  | 0805 | Generic
R29a | 1 | Resistor | 2.2 |  | 0.25 W | 1% | 0805 | Generic
R29b | 1 | Resistor | 2.2 |  | 0.25 W | 1% | 0805 | Generic
R30 | 1 | Resistor | 20k |  | 0.25 W | 1% | 0805 | Generic
R31 | 1 | Resistor | 31.6 k |  | 0.25 W | 1% | 0805 | Generic
R34 | 1 | Resistor | 499 |  | 0.25 W | 1% | 0805 | Generic
R35 | 0 | Resistor | - | open | 0.25 W |  | 0805 | Generic
R36 | 1 | Resistor | 499 |  | 0.25 W | 1% | 0805 | Generic
R37 | 1 | Resistor | 1 k |  | 0.25 W | 1% | 0805 | Generic
R38 | 1 | Resistor | 4.2 k |  | 0.25 W | 1% | 0805 | Generic
R39 | 1 | Resistor | 4.7 |  | 1 W | 1% | 2512 | Generic | ASC2512-4R7FT4 |  |  | Welwyn
R40 | 1 | Resistor | 4.7 |  | 1 W | 1% | 2512 | Generic | ASC2512-4R7FT4 |  |  | Welwyn
R41 | 0 | Resistor | 0 | open | 0.25 W | 1% | 0805 | Generic
R42 | 1 | Resistor | 470 | open | 0.25 W | 1% | 0805 | Generic
R43 | 1 | Resistor | 1k |  | 0.25 W | 1% | 0805 | Generic
R44 | 1 | Resistor | 1k |  | 0.25 W | 1% | 0805 | Generic
R45 | 1 | Resistor | 10 |  | 0.25 W - 100 V | 1% | 0805 | Generic
R47 | 1 | Resistor | 1 k |  | 0.25 W | 1% | 0805 | Generic
R60 | 1 | Resistor | 470 |  | 0.25 W | 1% | 0808 | Generic
R100 | 1 | Resistor | 2.2 |  | 0.5 W | 1% | 1206 | Generic
R101 | 1 | Resistor | 2.2 |  | 0.5 W | 1% | 1206 | Generic
R102 | 1 | Resistor | 10k |  | 0.25 W | 1% | 0805 | Generic
R103 | 0 | Resistor | - | open
R104 | 1 | Resistor | 2 k |  | 0.25 W |  | 0805 | Generic
L1 | 1 | Inductor | 1.5 µH |  | 7.5 A |  |  | Coilcraft | MSS1038-152NL | No
L2 | 1 | Inductor | 8.2 µH |  | 13 A |  |  | Coilcraft | XAL1010-822ME | No
L3 | 1 | Inductor | 660 µH |  | 2.3 A |  |  | Coilcraft | DO1606CT-684 | No
T1 | 1 | Transformer | - |  | 90 W |  |  | PCA Electronics | EPC3786G-LF | No
J1a | 1 | Banana plug | - |  | 24 A |  |  | Multi-Contact | 23.3200-22 |  |  | Red
J1b | 1 | Banana plug | - |  | 24 A |  |  | Multi-Contact | 23.3200-21 |  |  | Black
J2a | 1 | 30 A PC screw | - |  | 30 A |  |  | Keystone | CAT. NO. 8199
J2b | 1 | 30 A PC screw | - |  | 30 A |  |  | Keystone | CAT. NO. 8199
Q1A | 1 | N-channel MOSFET | FDMS2572 |  | 150 V/27 A |  | Power 56 | Fairchild | FDMS2572 | No
Q1B | 0 | N-channel MOSFET | FDMS2572 | open | 150 V/27 A |  | Power 56 | Fairchild | FDMS2572 | No
Q2 | 1 | P-channel MOSFET | IRF6217 |  | 150 V/0.7 A |  | SO-8 | International Rectifier | IRF6217 | No
Q3 | 1 | N-channel MOSFET | NTMFS4982NF |  | 30 V/207 A |  | SO-8FL | ON Semiconductor | NTMFS4982NFT1G | NTMFS4983NF
Q4 | 0 | N-channel MOSFET | NTMFS4982NF | open | 30 V/207 A |  | SO-8FL | ON Semiconductor | NTMFS4982NFT1G | NTMFS4983NF
Q5 | 1 | N-channel MOSFET | NTMFS4982NF |  | 30 V/207 A |  | SO-8FL | ON Semiconductor | NTMFS4982NFT1G | NTMFS4983NF
Q6 | 0 | N-channel MOSFET | NTMFS4982NF | open | 30 V/207 A |  | SO-8FL | ON Semiconductor | NTMFS4982NFT1G | NTMFS4983NF
Q7 | 1 | Bipolar transistor | MMBT2222A |  |  |  |  | ON Semiconductor
Q8 | 1 | Bipolar transistor | MMBT2222A |  |  |  |  | ON Semiconductor
Q9 | 1 | Bipolar transistor | FMMT493 |  | 100 V/1 A |  |  | Diode Inc. |  | No
Q10 | 1 | Bipolar transistor | FMMT493 |  | 100 V/1 A |  |  | Diode Inc. |  | No
U1 | 1 | PWM Controller | NCP1566 |  |  |  |  | ON Semiconductor |  | No
U2 | 1 | optocoupler | PS2801 |  |  |  |  | CEL | PS2801-1 | No
U6 | 1 | optocoupler | PS2801 |  |  |  |  | CEL | PS2801-1 | No
U8 | 1 | shunt regulator | TL431 |  |  |  | SOT-23 | ON Semiconductor | TL431BSNT1G | No
U9 | 1 | shunt regulator | TL431 |  |  |  | SOT-23 | ON Semiconductor | TL431BSNT1G | No
D1 | 1 | signal diode | MMSD914 |  |  |  | SOD-123
D2 | 1 | signal diode | MMSD914 |  |  |  | SOD-123
D3 | 1 | signal diode | MMSD914 |  |  |  | SOD-123
D4 | 1 | signal diode | MMSD914 |  |  |  | SOD-123
D5 | 1 | Zener diode | MMSZ4693 |  | 7.5 V |  | SOD-123
D6 | 1 | Zener diode | MMSZ4689 |  | 5.1 V |  | SOD-123
D7 | 1 | signal diode | MMSD914 |  |  |  | SOD-123
D8 | 1 | Zener diode | MMSZ4699T1G |  | 12 V |  | SOD-123
D9 | 1 | signal diode | MMSD914 |  |  |  | SOD-123
D10 | 1 | Zener diode | MMSZ4702T1G |  | 12 V |  | SOD-123
D11 | 1 | signal diode | MMSD914 |  |  |  | SOD-123
D12 | 1 | signal diode | MMSD914 |  |  |  | SOD-123
D13 | 1 | Zener diode | MMSZ4702T1G |  | 12 V |  | SOD-123