## 1. Introduction
NCV8876 Boost Design Tool Revision 2 (6OCT14)
This tool is intended to assist the user when designing with the NCV8876 for continuous conduction mode boost applications.
It is intended to provide first pass values and does not replace simulation and prototyping.
Enter values into the green cells in order by sheet for best results.
Rev 1 (17JUN14): Identified lookup table issue on sheet 2. Current limit parameter was not linked to part number lookup table
Rev 2 (6OCT14): Error in current resistor unit definition identified in sheet 4 (math was OK). EXCEL recalculation software bug identified which can cause sheet 8 to not recalculate; corrective action by user described.
Rev 3 (11NOV16): Corrected some unit utilization errors.

## 2. Design Parameters
Design Parameters |  |  |  |  | Part Number | Vout | Minimum I Limit | Nominal I Limit | Maximum I Limit | Sa (mV/µs)
Part Number | NCV887601 |  |  |  | NCV887600 | 6.8 | 0.36 | 0.4 | 0.44 | 34
| Min | Nominal | Max | Units | NCV887601 | 6.8 | 0.18 | 0.2 | 0.22 | 53
Vin | 2.6 | 2.6 | 2.6 | V
Vout |  | 6.8 |  | V
Iout |  |  | 3.6 | A
Fsw | 435 | 440 | 445 | kHz
Sa |  | 53 |  | mV/μs
Dmax | 82 | 83 |  | %
Vdrv |  | 6 |  | V
Device Current Limit | 0.18 | 0.2 | 0.22 | mV
Note on C4: Nominal Input Voltage

## 3. Feedback Resistors (hidden)
Which Resistor Would you Like to Select? |  |  |  | 1
Rupper |  | Ω | 0
Suggested Rlower | 0 | Ω | 0
Rlower used |  | Ω
Ideal Vout | #DIV/0! | V
Upper Feedback Resistor
Lower Feedback Resistor

## 3. Boost Inductor
Assumed Efficiency | 78.7 | % | Irms | 12.0074
Maximum Average Inductor Current | 11.9636 | A | Ipeak | 12.8511
Desired Peak to Peak Ripple Percentage At Low Vin | 40 | %
Peak to Peak Current Ripple at Low Vin | 4.7855 | A
Minimum Inductor Value | 0.77144 | μH
Inductor Value Used | 2.08 | μH
Inductor ESR | 3.5 | mΩ
Peak to Peak Current Ripple at Low Vin, Actual Inductor | 1.7748 | A
Lo | 2.08e-06
rL | 0.0035

## 4. Current Sense Resistor
Peak Current | 12.8511 | A
Desired Current Limit | 18 | A
Recommended Current Sense Resistor | 10 | mΩ
Current Sense Resistor Used | 11 | mΩ | Power Loss in Rsense at low vin, max rated current | 0.97957 | W
Real Peak Current (min) | 16.3636 | A
Real Peak Current (max) | 20 | A
Ri | 0.011

## 5. Output Capacitors
Output Capacitance Used | 300 | μF
ESR at Switching Frequency | 10.4167 | mΩ
Worst Case Input Voltage | 2.6 | V
Output Voltage Ripple | 107.3209 | mV
Current Ripple Rating Required | 4.6207 | A
Co |  | 0.0003
Resr |  | 0.010417

## Input Capacitor (hidden)
Input Capacitance Used | μF
ESR at Switching Frequency | mΩ
Worst Case Input Voltage | V
Input Voltage Ripple | mV
Input Current Ripple | A

## 6. Diode
Forward Voltage Drop | 0.7 | V
Required Reverse Voltage | 6.8 | V
Average Current | 3.6 | A
Peak Current | 12.8511 | A
Power Loss | 2.52 | W

## 7. MOSFET
Qg @ 6V | 11 | nC
RDS,ON | 20 | mΩ
Voltage Required | 7.5 | V
Switch Turn On Time | 14 | ns
Switch Turn Off Time | 18 | ns
Switching Losses | 0.437 | W
Conduction Losses | 1.781 | W
Power Dissipation | 2.218 | W
Rfet | 0.02

## 8. Loop Compensation
Desired Crossover Frequency | 10000 | Hz |  | Graph Settings |  |  | D | 0.66951 |  |  |  |  | f | s | g1 | g2 | g3 | g4 | Vout(s)/Verr(s) | ¦Vout(s)/Verr(s)¦ | ang | ° | db | ota1 | ota2 | ota3 | g(s) | ¦(g(s)¦ | ang | ° | db | db | °
Gain At Frequency | 1.5687 |  |  | Minimum Frequency | 1 | Hz | D' | 0.33049 |  | wn | 1382300.7676 | 0 | 1 | 6.28318530717959i | 135.1414 | 0.13894 | 0.999997856895318-0.00145414853081469i | 0.99999999840751-0.0000840036841346584i | 18.7768749012076-0.0288817537658936i | 18.7769 | -0.0015382 | -0.08813 | 25.4725 | -635.2941 | 0.720879371642772-0.448204665131212i | 0.999999999932927-7.57838941862118E-06i | -457.968266422896+284.745257918948i | 539.2725 | 2.5853 | 148.1284 | 54.6362 | 80.1086 | 148.0403
Zero Location | 666 | Hz |  | Maximum Frequency | 220000 | Hz | Tsw | 2.2727e-06 | s | Qp | 0.2367 | 1 | 1.0634 | 6.68177706948979i | 135.1414 |  | 0.999997576363477-0.00154639614642372i | 0.999999998199053-0.0000893326971810018i | 18.776869329529-0.0307139413749174i | 18.7769 | -0.0016357 | -0.093721 | 25.4725 |  | 0.695481590929482-0.459817903767611i | 0.999999999924147-8.05914614401497E-06i | -441.833009381179+292.123170245974i | 529.6719 | 2.5574 | 146.5288 | 54.4801 | 79.9526 | 146.4351
Pole Location | 10000 | Hz |  |  |  |  | Mccm | 2.6154 |  | wz1 | 320000 | 2 | 1.1309 | 7.10565463592868i | 135.1414 |  | 0.999997259110194-0.00164449566326952i | 0.999999997963308-0.0000949997713528028i | 18.7768630285213-0.0326623572557363i | 18.7769 | -0.0017395 | -0.099666 | 25.4725 |  | 0.668836175370224-0.470222169914615i | 0.999999999914218-8.57040104206221E-06i | -424.905127615233+298.733020137656i | 519.4091 | 2.5288 | 144.8906 | 54.3102 | 79.7827 | 144.7909
Suggested RC value | 4550.8529 | Ω |  |  |  |  | M | 3.0258 |  | wz2 | 96962.2242 | 3 | 1.2026 | 7.55642208352666i | 135.1414 |  | 0.999996900328683-0.00174881829532613i | 0.999999997696705-0.00010102635252061i | 18.7768559027162-0.0347343743213538i | 18.7769 | -0.0018498 | -0.10599 | 25.4725 |  | 0.641064565668462-0.479252550177621i | 0.999999999902989-9.11408885123855E-06i | -407.261772628484+304.470037810931i | 508.492 | 2.4996 | 143.2181 | 54.1257 | 79.5982 | 143.1121
Suggested CC1 value | 52.5113 | nF |  |  |  |  | Sn | 11567.2109 | A/s | wp1 | 4263.2937 | 4 | 1.2789 | 8.03578524851099i | 135.1414 |  | 0.999996494582966-0.00185975880192523i | 0.999999997395204-0.00010743524703484i | 18.776847844149-0.0369378331338551i | 18.7769 | -0.0019672 | -0.11271 | 25.4725 |  | 0.612316312246026-0.486758464875572i | 0.99999999989029-9.69226704566691E-06i | -388.997954080404+309.238559717538i | 496.9385 | 2.4699 | 141.5166 | 53.9261 | 79.3985 | 141.4039
Suggested CC2 value | 3.3703 | nF |  |  |  |  | mc | 5.5819 |  |  |  | 5 | 1.3601 | 8.54555818169034i | 135.1414 |  | 0.999996035725512-0.00197773698068151i | 0.999999997054236-0.000114250708031691i | 18.7768387307228-0.0392810715563334i | 18.7769 | -0.002092 | -0.11986 | 25.4725 |  | 0.582766840597922-0.492609392148433i | 0.999999999875929-0.0000103071236212024i | -370.22512011229+312.955665080093i | 484.7761 | 2.4398 | 139.7918 | 53.7108 | 79.1833 | 139.6719
R value used | 3000 | Ω | NOTICE OF PROBABLE EXCEL SOFTARE SPECIFIC BUG: |  |  |  | Rout | 1.8889 | Ω |  |  | 6 | 1.4463 | 9.08767001335511i | 135.1414 |  | 0.999995516804105-0.00210319925497605i | 0.999999996668636-0.00012149852721411i | 18.7768284243589-0.0417729562828901i | 18.7769 | -0.0022247 | -0.12747 | 25.4725 |  | 0.552613841944078-0.496700161374339i | 0.999999999859688-0.0000109609853754504i | -351.068864321648+315.554538809786i | 472.0424 | 2.4094 | 138.0495 | 53.4796 | 78.9521 | 137.9221
C1 value used | 33 | nF | Graphs below may sometimes fail to automatically recalculate despite having all automatic recalculation options in EXCEL enabled. |  |  |  | Se | 53000 | A/s |  |  | 7 | 1.5381 | 9.66417225367226i | 135.1414 |  | 0.999994929956512-0.00223662036196528i | 0.999999996232559-0.000129206132455148i | 18.7768167689043-0.0444229163652385i | 18.7769 | -0.0023658 | -0.13555 | 25.4725 |  | 0.522072397063945-0.498955436255416i | 0.999999999841322-0.000011656326713051i | -331.665827925297+316.987319619109i | 458.7845 | 2.3788 | 136.2963 | 53.2322 | 78.7046 | 136.1608
C2 value used | 0.47 | nF | Problem may be resolved by either: 1) Changing R value in cell B8 to a DIFFERENT value and then reentering the originally desired value, or 2) saving the file under a different file name. |  |  |  | Dmax | 0.83 |  |  |  | 8 | 1.6357 | 10.2772465562014i | 135.1414 |  | 0.999994266291376-0.0023785051474566i | 0.999999995739402-0.000137402691593063i | 18.7768035877668-0.0472409788618521i | 18.7769 | -0.0025159 | -0.14415 | 25.4725 |  | 0.49136905972205-0.499333043092872i | 0.999999999820551-0.000012395779009551i | -312.159940948686+317.227214481169i | 445.0583 | 2.3481 | 134.5387 | 52.9683 | 78.4408 | 134.3946
[7 empty] | Rsw_eq | 0.031 | Ω |  |  | 9 | 1.7394 | 10.9292129739119i | 135.1414 |  | 0.99999351575351-0.00252939047438556i | 0.999999995181688-0.000146119222810957i | 18.7767886812389-0.0502378067434251i | 18.7769 | -0.0026755 | -0.1533 | 25.4725 |  | 0.460735230132113-0.497825875963121i | 0.999999999797061-0.0000131821405693012i | -292.698212375395+316.26970899162i | 430.9278 | 2.3175 | 132.7833 | 52.6881 | 78.1605 | 132.63
R | 3000 | Ω | [9 empty] | 10 | 1.8498 | 11.6225387389434i | 135.1414 |  | 0.999992666971569-0.00268984725204851i | 0.999999994550971-0.000155388712018649i | 18.776771823473-0.0534247391967329i | 18.7768 | -0.0028452 | -0.16302 | 25.4725 |  | 0.430400223033907-0.494462220667563i | 0.999999999770496-0.0000140183872150593i | -273.426326283551+314.13277317456i | 416.4629 | 2.287 | 131.0368 | 52.3915 | 77.864 | 130.8738
C1 | 33 | nF | [9 empty] | 11 | 1.9671 | 12.3598475993363i | 135.1414 |  | 0.999991707085781-0.00286048259368765i | 0.999999993837693-0.000165246237681017i | 18.7767527590595-0.0568138344777808i | 18.7768 | -0.0030257 | -0.17336 | 25.4724 |  | 0.400584467576338-0.489304470248345i | 0.999999999740454-0.0000149076835493766i | -254.484321718976+310.856045447324i | 401.7384 | 2.2568 | 129.3057 | 52.0789 | 77.5513 | 129.1323
C2 | 0.47 | nF |  |  |  |  | OTA Parameters |  |  |  |  | 12 | 2.0919 | 13.1439297480636i | 135.1414 |  | 0.999990621553137-0.00304194211049389i | 0.999999993031047-0.000175729103565157i | 18.7767311991579-0.0604179154744316i | 18.7768 | -0.0032177 | -0.18436 | 25.4724 |  | 0.371493262068844-0.482446339406018i | 0.999999999706479-0.0000158533949303805i | -236.002625077205+306.499062934889i | 386.8319 | 2.227 | 127.5961 | 51.7504 | 77.2229 | 127.4117
[7 empty] | C0 | 1e-12 | F |  |  | 13 | 2.2246 | 13.9777523819394i | 135.1414 |  | 0.999989393927083-0.00323491235059i | 0.99999999211881-0.000186876979908741i | 18.7767068171209-0.0642506181485783i | 18.7768 | -0.0034218 | -0.19606 | 25.4724 |  | 0.343311448062778-0.474008805490219i | 0.999999999668057-0.0000168591002072767i | -218.098666537539+301.138682773752i | 371.8219 | 2.1976 | 125.9138 | 51.4067 | 76.8791 | 125.7178
[7 empty] | R0 | 3000000 | Ω |  |  | 14 | 2.3658 | 14.864470930362i | 135.1414 |  | 0.999988005608388-0.00344012339208006i | 0.999999991087163-0.000198732053543789i | 18.7766792435471-0.0683264430383253i | 18.7768 | -0.0036389 | -0.20849 | 25.4724 |  | 0.316199274448171-0.46413509474203i | 0.999999999624606-0.0000179286052637625i | -200.874252516079+294.865896862444i | 356.7862 | 2.1688 | 124.2642 | 51.0482 | 76.5206 | 124.0557
[7 empty] | Rotaesd | 502 | Ω |  |  | 15 | 2.5158 | 15.8074409963844i | 135.1414 |  | 0.9999864355634-0.0036583515998062i | 0.999999989920472-0.000211339187543955i | 18.7766480606842-0.072660810011661i | 18.7768 | -0.0038697 | -0.22172 | 25.4724 |  | 0.290289607555626-0.452985084448047i | 0.999999999575467-0.0000190659574206067i | -184.413793238295+287.782275539671i | 341.7998 | 2.1407 | 122.6522 | 50.6754 | 76.1479 | 122.4304
[7 empty] | gm | 0.0012 |  |  |  | 16 | 2.6754 | 16.8102310552998i | 135.1414 |  | 0.999984660005451-0.00389042255603695i | 0.999999988601061-0.000224746090999491i | 18.7766127961024-0.0772701164746981i | 18.7768 | -0.0041152 | -0.23578 | 25.4724 |  | 0.265686523866727-0.440729501705084i | 0.999999999519896-0.0000202754607518962i | -168.783408685348+279.996282048817i | 326.9339 | 2.1133 | 121.0818 | 50.2892 | 75.7616 | 120.846
[7 empty] | wz1e | 8668.251 |  |  |  | 17 | 2.8452 | 17.8766359587996i | 135.1414 |  | 0.999982652034561-0.00413721417592948i | 0.999999987108939-0.000239003499562357i | 18.7765729155376-0.0821717992498227i | 18.7768 | -0.0043763 | -0.25074 | 25.4724 |  | 0.242465212950742-0.427544271249819i | 0.99999999945705-0.0000215616923729137i | -154.030866929604+271.619681703681i | 312.2543 | 2.0867 | 119.5568 | 49.8902 | 75.3626 | 119.3061
[7 empty] | wz2e | 4938917.2934 |  |  |  | 18 | 3.0256 | 19.0106912958042i | 135.1414 |  | 0.999980381230011-0.00439966001925468i | 0.999999985421498-0.000254165367444711i | 18.7765278148001-0.0873844003519445i | 18.7767 | -0.0046539 | -0.26665 | 25.4724 |  | 0.220673031141277-0.413605306983021i | 0.999999999385978-0.0000229295197612817i | -140.186253537351+262.764232934201i | 297.8208 | 2.0609 | 118.0802 | 49.4791 | 74.9515 | 117.8135
[7 empty] | wp1e | 10.0894 |  |  |  | 19 | 3.2176 | 20.2166886643158i | 135.1414 |  | 0.999977813189605-0.00467875281055792i | 0.999999983513172-0.000270289071597352i | 18.7764768106236-0.0929276369046195i | 18.7767 | -0.0049491 | -0.28356 | 25.4724 |  | 0.200331487759279-0.399083965864097i | 0.999999999305602-0.0000243841191769237i | -127.263233419952+253.538799137267i | 283.6862 | 2.036 | 116.6543 | 49.0568 | 74.5292 | 116.3707
[7 empty] | wp2e | 709918.87 |  |  |  | 20 | 3.4217 | 21.4991919120839i | 135.1414 |  | 0.999974909008665-0.00497554818064287i | 0.999999981355045-0.000287435628840801i | 18.7764191303172-0.0988224754520093i | 18.7767 | -0.0052631 | -0.30155 | 25.4724 |  | 0.181438916794805-0.384143300570527i | 0.999999999214705-0.0000259309952505468i | -115.26074815821+244.04696798435i | 269.8962 | 2.012 | 115.2809 | 48.6239 | 74.0963 | 114.9793
[7 empty] | comp_C1 | 3.3e-08 | F |  |  | 21 | 3.6388 | 22.8630544075431i | 135.1414 |  | 0.999971624690869-0.00529116864301564i | 0.99999997891442-0.000305669926770665i | 18.7763539000644-0.105091210937538i | 18.7766 | -0.0055969 | -0.32068 | 25.4724 |  | 0.163973585044998-0.368935168905927i | 0.99999999911191-0.000027576001814775i | -104.164990608168+234.385215023112i | 256.4893 | 1.989 | 113.9612 | 48.1814 | 73.6537 | 113.6405
[7 empty] | comp_C2 | 4.7e-10 | F |  |  | 22 | 3.8696 | 24.3134374063835i | 135.1414 |  | 0.999967910482024-0.00562680781971094i | 0.999999976154316-0.000325060969311139i | 18.776280131691-0.111757550635679i | 18.7766 | -0.005952 | -0.34102 | 25.4723 |  | 0.1478970071137-0.35359819079738i | 0.999999998995659-0.0000293253640567648i | -93.951510926497+224.641605754052i | 243.4969 | 1.9669 | 112.6961 | 47.7299 | 73.2022 | 112.355
[12 empty] | 23 | 4.1151 | 25.8558295832552i | 135.1414 |  | 0.999963710116715-0.00598373493173737i | 0.999999973032914-0.000345682137845841i | 18.7761967077023-0.118846703339518i | 18.7766 | -0.0063296 | -0.36266 | 25.4723 |  | 0.133157271481354-0.338256492046226i | 0.999999998864191-0.0000311857020761341i | -84.5873296288474+214.894997533077i | 230.9434 | 1.9458 | 111.4857 | 47.2701 | 72.7424 | 111.123
[12 empty] | 24 | 4.3761 | 27.4960678025237i | 135.1414 |  | 0.999958959966431-0.00636329957022898i | 0.999999969502922-0.000367611468914206i | 18.7761023643644-0.126385474123596i | 18.7765 | -0.0067311 | -0.38566 | 25.4723 |  | 0.119692223193125-0.323019139045377i | 0.999999998715513-0.0000331640559373551i | -76.0329595575016+205.214680446384i | 218.8472 | 1.9256 | 110.3299 | 46.8028 | 72.2751 | 109.9442
[12 empty] | 25 | 4.6537 | 29.2403592066759i | 135.1414 |  | 0.999953588076305-0.0067669367652678i | 0.999999965510852-0.000390931949524279i | 18.7759956725726-0.134402365018984i | 18.7765 | -0.0071581 | -0.41013 | 25.4723 |  | 0.107432391729611-0.307980149432635i | 0.999999998547374-0.0000352679123114153i | -68.244265963047+195.660384078553i | 207.2203 | 1.9064 | 109.2282 | 46.3286 | 71.8009 | 108.8181
[12 empty] | 26 | 4.949 | 31.0953047059682i | 135.1414 |  | 0.999947513075926-0.00719617237024889i | 0.999999960996221-0.000415731831199479i | 18.7758750162187-0.142927681955559i | 18.7764 | -0.0076122 | -0.43614 | 25.4723 |  | 0.0963035929434576-0.293218957634992i | 0.999999998357225-0.0000375052328075678i | -61.1741195195185+186.282573273724i | 196.0701 | 1.8881 | 108.1799 | 45.8482 | 71.3205 | 107.7437
[12 empty] | 27 | 5.2629 | 33.0679239582067i | 135.1414 |  | 0.999940642947779-0.00765262878058727i | 0.999999955890623-0.000442104963947732i | 18.7757385677313-0.151993648344845i | 18.7764 | -0.008095 | -0.46381 | 25.4722 |  | 0.0862291687780607-0.278801218310046i | 0.999999998142186-0.0000398844841023857i | -54.7738192218305+177.122958563433i | 185.3988 | 1.8707 | 107.1838 | 45.3621 | 70.8344 | 106.72
[12 empty] | 28 | 5.5968 | 35.1656819331912i | 135.1414 |  | 0.999932873634732-0.00813803100651283i | 0.999999950116704-0.000470151151416822i | 18.7755842604185-0.161634525695637i | 18.7763 | -0.0086085 | -0.49323 | 25.4722 |  | 0.0771318564625621-0.264779841570752i | 0.999999997898998-0.0000424146699801361i | -48.9942798888136+168.215153846836i | 175.205 | 1.8542 | 106.2387 | 44.8709 | 70.3431 | 105.7455
[12 empty] | 29 | 5.9518 | 37.3965171623503i | 135.1414 |  | 0.999924087465582-0.00865421312065569i | 0.999999943586977-0.000499976528579925i | 18.7754097571974-0.17188674167357i | 18.7762 | -0.0091546 | -0.52452 | 25.4722 |  | 0.0689352997441585-0.251196168690953i | 0.999999997623977-0.000045105365405726i | -43.7869922518944+159.585423318629i | 165.4836 | 1.8386 | 105.3432 | 44.3751 | 69.8472 | 104.8187
[12 empty] | 30 | 6.3294 | 39.7688717804725i | 135.1414 |  | 0.999914151374925-0.00920312510208149i | 0.999999936202509-0.000531693963380594i | 18.7752124152393-0.182789026034844i | 18.7761 | -0.0097353 | -0.55779 | 25.4721 |  | 0.061565228980657-0.23808121338851i | 0.999999997312955-0.0000479667527591593i | -39.1047726700774+151.253470058543i | 156.2267 | 1.8238 | 104.4957 | 43.8751 | 69.3472 | 103.9379
[12 empty] | 31 | 6.7309 | 42.2917234732204i | 135.1414 |  | 0.999902914890553-0.00978684009938248i | 0.999999927851414-0.000565423483857101i | 18.7749892459966-0.194382554883088i | 18.776 | -0.010353 | -0.59318 | 25.4721 |  | 0.0549503455218636-0.225456910049604i | 0.999999996961221-0.0000510096603686273i | -34.9023249790765+143.233229030582i | 147.4243 | 1.8098 | 103.6946 | 43.3714 | 68.8434 | 103.1015
[12 empty] | 32 | 7.1579 | 44.9746194513264i | 135.1414 |  | 0.999890207858106-0.0104075621363493i | 0.99999991840716-0.000601292732362462i | 18.7747368700118-0.206711103716604i | 18.7759 | -0.01101 | -0.6308 | 25.472 |  | 0.0490229498912366-0.213337325255148i | 0.999999996563445-0.0000542456034880525i | -31.1366395762803+135.533636768014i | 139.0642 | 1.7966 | 102.9383 | 42.8643 | 68.3363 | 102.3075
[12 empty] | 33 | 7.612 | 47.8277125800379i | 135.1414 |  | 0.999875837868759-0.0110676342846232i | 0.999999907726652-0.000639437448598988i | 18.7744514658288-0.21982120975063i | 18.7757 | -0.011708 | -0.67082 | 25.4719 |  | 0.0437193539757574-0.201729802052898i | 0.999999996113599-0.0000576868278741542i | -27.7672552857392+128.159358331601i | 131.1329 | 1.7842 | 102.2249 | 42.3542 | 67.8262 | 101.554
[12 empty] | 34 | 8.0949 | 50.8617998005373i | 135.1414 |  | 0.999859587351345-0.0117695473285325i | 0.999999895648066-0.000680001983295294i | 18.7741287122392-0.233762344015189i | 18.7756 | -0.012451 | -0.71337 | 25.4719 |  | 0.0389801157689341-0.190636017317948i | 0.99999999560487-0.0000613463561279466i | -24.7564084908296+121.111459052702i | 123.6158 | 1.7724 | 101.5527 | 41.8415 | 67.3133 | 100.8393
[12 empty] | 35 | 8.6084 | 54.0883629887341i | 135.1414 |  | 0.999841210285289-0.0125159489480231i | 0.999999881988392-0.000723139844469566i | 18.773763722997-0.248587093743161i | 18.7754 | -0.01324 | -0.75862 | 25.4718 |  | 0.0347501320493134-0.180052941254889i | 0.999999995029547-0.0000652380369760337i | -22.0690920130837+114.388014106807i | 116.4975 | 1.7614 | 100.92 | 41.3263 | 66.7981 | 100.1614
[12 empty] | 36 | 9.1545 | 57.519612406051i | 135.1414 |  | 0.999820428485128-0.013309653446165i | 0.999999866540666-0.000769014278346254i | 18.7733509730253-0.264351355574544i | 18.7752 | -0.01408 | -0.80674 | 25.4717 |  | 0.0309786203916659-0.169973694779741i | 0.999999994378914-0.0000693765976781982i | -19.6730436838619+107.984653209903i | 109.7621 | 1.751 | 100.3251 | 40.809 | 66.2807 | 99.5184
[12 empty] | 37 | 9.7353 | 61.1685329066337i | 135.1414 |  | 0.999796927401061-0.0141536520481064i | 0.999999849070832-0.000817798887124442i | 18.7728842150107-0.281114540110624i | 18.775 | -0.014973 | -0.85791 | 25.4716 |  | 0.0276190176022161-0.160388305432399i | 0.999999993643114-0.0000737776997596051i | -17.5386818200672+101.895040851089i | 103.3934 | 1.7413 | 99.7663 | 40.2899 | 65.7615 | 98.9084
[12 empty] | 38 | 10.3529 | 65.0489330758481i | 135.1414 |  | 0.999770351372833-0.0150511237985021i | 0.999999829314196-0.000869678285935631i | 18.7723563851398-0.298939788354867i | 18.7747 | -0.015923 | -0.91233 | 25.4715 |  | 0.0246288173930719-0.151284365900469i | 0.999999992810997-0.0000784579982785277i | -15.6390020984091+96.1112946540269i | 97.3754 | 1.7321 | 99.242 | 39.769 | 65.2405 | 98.3297
[12 empty] | 39 | 11.0096 | 69.1754974860165i | 135.1414 |  | 0.999740298266252-0.0160054470843048i | 0.999999806971415-0.000924848801476881i | 18.7717594965741-0.317894200574577i | 18.7745 | -0.016933 | -0.97019 | 25.4713 |  | 0.0219693660907772-0.142647601471853i | 0.999999991869956-0.0000834352048538756i | -13.9494477686704+90.6243458806686i | 91.6917 | 1.7235 | 98.7506 | 39.2466 | 64.7179 | 97.7804
[12 empty] | 40 | 11.708 | 73.5638422671469i | 135.1414 |  | 0.999706313412603-0.0170202118092701i | 0.999999781703963-0.000983519214963037i | 18.7710845190806-0.338049078106711i | 18.7741 | -0.018007 | -1.0317 | 25.4712 |  | 0.0196056315406904-0.13446235404211i | 0.999999990805733-0.0000887281546910417i | -12.4477628382306+85.4242469220719i | 86.3264 | 1.7155 | 98.2906 | 38.7229 | 64.1941 | 97.2589
[12 empty] | 41 | 12.4508 | 78.2305742029481i | 135.1414 |  | 0.999667882761102-0.0180992322455286i | 0.999999753129-0.00104591155220934i | 18.7703212430315-0.359480178611412i | 18.7738 | -0.019149 | -1.0972 | 25.471 |  | 0.0175059571841273-0.126711990914841i | 0.999999989602202-0.0000943568778597062i | -11.1138358368201+80.500431010095i | 81.264 | 1.708 | 97.8605 | 38.198 | 63.669 | 96.7634
[12 empty] | 42 | 13.2406 | 83.1933535757706i | 135.1414 |  | 0.999624425143138-0.0192465605859613i | 0.999999720813573-0.00111226192383416i | 18.7694581257631-0.38226798524473i | 18.7734 | -0.020364 | -1.1668 | 25.4708 |  | 0.0156418105620019-0.119379246742299i | 0.99999998824113-0.000100342675093323i | -9.92954004041846+75.8419294529535i | 76.4892 | 1.701 | 97.459 | 37.672 | 63.1428 | 96.2922
[12 empty] | 43 | 14.0806 | 88.4709609982942i | 135.1414 |  | 0.999575283534314-0.0204665012187646i | 0.999999684268055-0.00118282141876107i | 18.7684821180305-0.406497990175298i | 18.7729 | -0.021655 | -1.2407 | 25.4706 |  | 0.0139875332189612-0.112446506714691i | 0.999999986701893-0.000106708198397151i | -8.87857458488846+71.4375515459659i | 71.9872 | 1.6944 | 97.0846 | 37.1451 | 62.6157 | 95.8439
[12 empty] | 44 | 14.9738 | 94.0833684848747i | 135.1414 |  | 0.999519715185982-0.0217636257423153i | 0.999999642938727-0.00125785705440134i | 18.7673784680083-0.432260992804697i | 18.7724 | -0.023029 | -1.3194 | 25.4704 |  | 0.0125200971090591-0.105896038641604i | 0.99999998496117-0.000113477536769836i | -7.94630971004999+67.2760320133753i | 67.7437 | 1.6884 | 96.7363 | 36.6174 | 62.0878 | 95.4168
[12 empty] | 45 | 15.9237 | 100.051815031504i | 135.1414 |  | 0.999456880481995-0.0231427887340405i | 0.99999959619939-0.00133765278711199i | 18.7661304999738-0.459653412963728i | 18.7718 | -0.024489 | -1.4031 | 25.4701 |  | 0.0112188710918636-0.0997101809697617i | 0.999999982992587-0.000120676307362964i | -7.11963841422518+63.346150456445i | 63.745 | 1.6827 | 96.4127 | 36.0889 | 61.559 | 95.0096
[12 empty] | 46 | 16.9339 | 106.398886990399i | 135.1414 |  | 0.999385830358519-0.0246091442812128i | 0.999999543341871-0.00142251058675305i | 18.7647193644494-0.488777619241942i | 18.7711 | -0.026042 | -1.4921 | 25.4698 |  | 0.0100653999074663-0.0938714931155318i | 0.999999980766315-0.000128331752423524i | -6.38683603665296+59.6368268600481i | 59.9779 | 1.6775 | 96.1128 | 35.5598 | 61.0296 | 94.6207
[12 empty] | 47 | 18.0082 | 113.148603543385i | 135.1414 |  | 0.999305492104856-0.0261681632741142i | 0.999999483565301-0.00151275157940975i | 18.7631237561918-0.519742272459267i | 18.7703 | -0.027693 | -1.5867 | 25.4694 |  | 0.00904319708208957-0.0883628738063124i | 0.999999978248625-0.000136472842386144i | -5.73742869003816+56.1371967752454i | 56.4296 | 1.6726 | 95.8356 | 35.0301 | 60.4996 | 94.2489
[12 empty] | 48 | 19.1506 | 120.326507597521i | 135.1414 |  | 0.999214653341055-0.0278256514524895i | 0.999999415963977-0.00160871726260332i | 18.7613195959688-0.55266268409944i | 18.7695 | -0.029449 | -1.6873 | 25.469 |  | 0.00813755249822485-0.0831676524549301i | 0.999999975401369-0.000145130385505205i | -5.16207100950414+52.8366693696888i | 53.0882 | 1.6682 | 95.58 | 34.5 | 59.969 | 93.8927
[12 empty] | 49 | 20.3654 | 127.959762446957i | 135.1414 |  | 0.999111943943481-0.0295877681841979i | 0.999999339513637-0.00171077079758836i | 18.7592796715806-0.587661189286401i | 18.7685 | -0.031316 | -1.7943 | 25.4686 |  | 0.00733535482451903-0.0782696579566375i | 0.999999972181407-0.000154337144441716i | -4.65243334197098+49.7249711345665i | 49.9421 | 1.6641 | 95.3452 | 33.9693 | 59.4379 | 93.5509
[12 empty] | 50 | 21.6574 | 136.077254566797i | 135.1414 |  | 0.998995815662313-0.0314610459399577i | 0.999999253055947-0.00181929838362609i | 18.756973233041-0.624867533586597i | 18.7674 | -0.033302 | -1.908 | 25.4681 |  | 0.00662492860618346-0.0736532687117614i | 0.999999968539951-0.000164127960246086i | -4.20109824939063+46.7921776641744i | 46.9804 | 1.6603 | 95.1304 | 33.4383 | 58.9064 | 93.2223
[12 empty] | 51 | 23.0313 | 144.709702928003i | 135.1414 |  | 0.998864519144862-0.0334524104094426i | 0.999999155280943-0.00193471071943318i | 18.7543655362339-0.664419272550011i | 18.7661 | -0.035413 | -2.029 | 25.4675 |  | 0.00599588553690161-0.0693034471447829i | 0.999999964421829-0.000174539884206019i | -3.80146602151434+44.0287355860477i | 44.1925 | 1.6569 | 94.9347 | 32.907 | 58.3745 | 92.9057
[12 empty] | 52 | 24.4923 | 153.889775246982i | 135.1414 |  | 0.998716078045589-0.0355692011809797i | 0.99999904470719-0.00205744455733482i | 18.7514173287093-0.706462182445782i | 18.7647 | -0.037657 | -2.1576 | 25.4668 |  | 0.00543898924328874-0.0652057615146825i | 0.999999959764645-0.000185612318058393i | -3.44766877320933+41.4254764172161i | 41.5687 | 1.6538 | 94.7575 | 32.3753 | 57.8422 | 92.5999
[12 empty] | 53 | 26.0461 | 163.652211609813i | 135.1414 |  | 0.998548259867591-0.037819192878881i | 0.999998919659332-0.00218796435600224i | 18.7480842705624-0.751150680087802i | 18.7631 | -0.040044 | -2.2944 | 25.4661 |  | 0.00494603279247882-0.0613463973907007i | 0.999999954497835-0.00019738716309572i | -3.13449262480156+38.9736238548843i | 39.0995 | 1.651 | 94.5982 | 31.8434 | 57.3095 | 92.3038
[12 empty] | 54 | 27.6984 | 174.033955938917i | 135.1414 |  | 0.998358543140958-0.0402106166179357i | 0.99999877824271-0.00232676403802633i | 18.7443162825589-0.798648248960414i | 18.7613 | -0.042582 | -2.4398 | 25.4653 |  | 0.00450972806578861-0.0577121607994844i | 0.999999948541599-0.000209908978731406i | -2.85730742095925+36.664795775936i | 36.776 | 1.6486 | 94.4561 | 31.3113 | 56.7766 | 92.0163
[12 empty] | 55 | 29.4555 | 185.074295799695i | 135.1414 |  | 0.99814408050094-0.0427521815926284i | 0.999998618314654-0.00247436885897668i | 18.7400568128254-0.849127868020909i | 18.7593 | -0.04528 | -2.5943 | 25.4643 |  | 0.00412360611329539-0.0542904747299389i | 0.999999941805692-0.000223225151123804i | -2.61200342577101+34.4910020165831i | 34.5898 | 1.6464 | 94.3307 | 30.779 | 56.2433 | 91.7364
[12 empty] | 56 | 31.3241 | 196.815011076201i | 135.1414 |  | 0.997901657183249-0.0454530965677638i | 0.999998437452018-0.0026313373950156i | 18.7352420125196-0.902772438544893i | 18.757 | -0.048149 | -2.7587 | 25.4633 |  | 0.00378192760497411-0.0510693704065175i | 0.999999934188054-0.000237386072497137i | -2.39493443218669+32.4446388284013i | 32.5329 | 1.6445 | 94.2217 | 30.2465 | 55.7097 | 91.463
[12 empty] | 57 | 33.3112 | 209.300532078474i | 135.1414 |  | 0.997627644405443-0.048323090975736i | 0.999998232914469-0.0027982636565854i | 18.7297998099317-0.959775203160306i | 18.7544 | -0.051198 | -2.9335 | 25.4621 |  | 0.00347960251545855-0.0480374745055283i | 0.999999925573267-0.000252445331837798i | -2.20286673759658+30.5184807569654i | 30.5979 | 1.6429 | 94.1285 | 29.7138 | 55.1759 | 91.1951
[12 empty] | 58 | 35.4244 | 222.578107679864i | 135.1414 |  | 0.997317947052592-0.0513724352517135i | 0.999998001602963-0.0029757793361632i | 18.7236488714632-1.02034014974678i | 18.7514 | -0.054441 | -3.1192 | 25.4607 |  | 0.00321211821505244-0.0451839932876819i | 0.999999915830804-0.000268459917687612i | -2.03293345991647+28.7056705613759i | 28.7776 | 1.6415 | 94.0509 | 29.1811 | 54.6418 | 90.9317
[12 empty] | 59 | 37.6717 | 236.697984120626i | 135.1414 |  | 0.996967945033085-0.0546119599492853i | 0.999997740012795-0.00316455619858439i | 18.7166974368865-1.08468239111489i | 18.7481 | -0.057888 | -3.3167 | 25.4591 |  | 0.00297547518437788-0.0424986944492851i | 0.999999904813053-0.000285490433801352i | -1.88259369698361+26.9997076844462i | 27.0653 | 1.6404 | 93.9886 | 28.6482 | 54.1074 | 90.6718
[12 empty] | 60 | 40.0615 | 251.713595154429i | 135.1414 |  | 0.996572427617674-0.058053073073049i | 0.999997444180491-0.00336530862297373i | 18.7088420152447-1.15302850927317i | 18.7443 | -0.061552 | -3.5267 | 25.4574 |  | 0.00276612962025086-0.0399718873501453i | 0.999999892353077-0.00030360132848452i | -1.74959606396159+25.3944356916211i | 25.4546 | 1.6396 | 93.9413 | 28.1153 | 53.5727 | 90.4146
[12 empty] | 61 | 42.6029 | 267.681764257351i | 135.1414 |  | 0.996125520023128-0.061707774938265i | 0.999997109623764-0.00357879630589614i | 18.6999659267199-1.22561685058145i | 18.7401 | -0.065448 | -3.7499 | 25.4554 |  | 0.00258094225322484-0.0375944021547647i | 0.99999987826209-0.000322861138479081i | -1.63194617702935+23.8840290195173i | 23.9397 | 1.639 | 93.9088 | 27.5824 | 53.0378 | 90.159
[12 empty] | 62 | 45.3055 | 284.662919664582i | 135.1414 |  | 0.995620601453595-0.0655886697177432i | 0.999996731273598-0.00380582713594742i | 18.689937674842-1.30269775511038i | 18.7353 | -0.069588 | -3.9871 | 25.4532 |  | 0.0024171327506974-0.035357568321541i | 0.999999862326593-0.000343342748319948i | -1.52787768558845+22.462979310262i | 22.5149 | 1.6387 | 93.8911 | 27.0494 | 52.5026 | 89.904
[12 empty] | 63 | 48.1796 | 302.721323048582i | 135.1414 |  | 0.995050213770783-0.0697089726588553i | 0.999996303397444-0.0040472602506519i | 18.6786091325759-1.38453370000645i | 18.7299 | -0.073989 | -4.2392 | 25.4507 |  | 0.00227223913207083-0.0332531927895658i | 0.99999984430514-0.000365123666143398i | -1.43582648863717+21.1260815537274i | 21.1748 | 1.6387 | 93.8881 | 26.5164 | 51.9671 | 89.6489
[12 empty] | 64 | 51.236 | 321.925312704105i | 135.1414 |  | 0.994405959932538-0.0740825117449309i | 0.999995819512366-0.00430400928722242i | 18.6658135251965-1.47139933251808i | 18.7237 | -0.078666 | -4.5072 | 25.4478 |  | 0.00214408167318106-0.0312735381417164i | 0.999999823924677-0.000388286316990971i | -1.35440780318483+19.8684202147164i | 19.9145 | 1.6389 | 93.8998 | 25.9834 | 51.4312 | 89.3925
[12 empty] | 65 | 54.4863 | 342.347562160344i | 135.1414 |  | 0.993678391323531-0.0787237223309123i | 0.999995272286818-0.00457704583946798i | 18.6513631925488-1.56358136348448i | 18.7168 | -0.083636 | -4.792 | 25.4446 |  | 0.00203073082539843-0.029411300963908i | 0.999999800876413-0.00041291835471839i | -1.28239578319418+18.6853554847835i | 18.7293 | 1.6393 | 93.9261 | 25.4504 | 50.8951 | 89.1341
[12 empty] | 66 | 57.9428 | 364.065355198879i | 135.1414 |  | 0.992856883108517-0.0836476329984762i | 0.999994653429563-0.00486740313391189i | 18.6350471134234-1.66137828643521i | 18.709 | -0.088918 | -5.0946 | 25.441 |  | 0.00193047872004292-0.027659590571704i | 0.99999977481113-0.000439112993689517i | -1.21870541628027+17.5725097674536i | 17.6147 | 1.64 | 93.9673 | 24.9175 | 50.3585 | 88.8726
[12 empty] | 67 | 61.6186 | 387.160878318179i | 135.1414 |  | 0.991929496776746-0.0888698405462793i | 0.999993953564045-0.00517617993900913i | 18.6166281755327-1.76509988090346i | 18.7001 | -0.09453 | -5.4162 | 25.4369 |  | 0.0018418138708371-0.0260119082353859i | 0.999999745333902-0.000466969361510077i | -1.1623764521282+16.5257544801274i | 16.5666 | 1.641 | 94.0234 | 24.3847 | 49.8215 | 88.6072
[12 empty] | 68 | 65.5275 | 411.72153175141i | 135.1414 |  | 0.990882829126957-0.0944064716522537i | 0.999993162086332-0.00550454472222816i | 18.5958401761819-1.87506645103344i | 18.6901 | -0.10049 | -5.7578 | 25.4322 |  | 0.00176339872596235-0.0244621270016673i | 0.999999711998106-0.000496592874135411i | -1.11255914126856+15.5411972350539i | 15.581 | 1.6423 | 94.0947 | 23.8519 | 49.2841 | 88.3369
[12 empty] | 69 | 69.6844 | 437.840260214556i | 135.1414 |  | 0.989701847079827-0.100274128313345i | 0.999992267004451-0.00585374007069588i | 18.5723845414579-1.99160774199218i | 18.6789 | -0.10683 | -6.1207 | 25.427 |  | 0.00169404975691713-0.0230044721833291i | 0.999999674298656-0.000528095634771117i | -1.06850158548731+14.6151694446501i | 14.6542 | 1.6438 | 94.1814 | 23.3192 | 48.7462 | 88.0607
[12 empty] | 70 | 74.1051 | 465.615904636481i | 135.1414 |  | 0.988369707916495-0.10648981368138i | 0.999991254756694-0.00622508739209397i | 18.5459267559625-2.11506146702911i | 18.6661 | -0.11355 | -6.5062 | 25.4211 |  | 0.00163271980389633-0.02163350256617i | 0.999999631664349-0.000561596858075279i | -1.02953852180709+13.7442143825524i | 13.7827 | 1.6456 | 94.2839 | 22.7867 | 48.2078 | 87.7777
[12 empty] | 71 | 78.8061 | 495.153576201991i | 135.1414 |  | 0.986867564848979-0.11307083437171i | 0.999990110006153-0.00661999191354832i | 18.5160925012204-2.24577136726145i | 18.6518 | -0.1207 | -6.9155 | 25.4144 |  | 0.00157848242696153-0.0203440923649561i | 0.999999583449214-0.00059722332126661i | -0.995081380750428+12.9250757205271i | 12.9633 | 1.6476 | 94.4024 | 22.2543 | 47.6687 | 87.4869
[12 empty] | 72 | 83.8054 | 526.565054123394i | 135.1414 |  | 0.985174358257013-0.120034674726881i | 0.999988815408348-0.00703994799737029i | 18.4824635094065-2.38408471445802i | 18.6356 | -0.12828 | -7.3501 | 25.4069 |  | 0.0015305180390266-0.0191314139458161i | 0.999999528922721-0.000635109843844442i | -0.964609476592665+12.1546865523268i | 12.1929 | 1.65 | 94.5375 | 21.7221 | 47.129 | 87.1875
[12 empty] | 73 | 89.1219 | 559.969208645811i | 135.1414 |  | 0.98326659350668-0.127398837878755i | 0.999987351348443-0.00748654479369595i | 18.4445731505713-2.53034915440638i | 18.6173 | -0.13634 | -7.8115 | 25.3983 |  | 0.00148810162083131-0.0179909213211744i | 0.999999467258716-0.000675399797734488i | -0.937662202653944+11.4301589083634i | 11.4686 | 1.6526 | 94.6897 | 21.1902 | 46.5885 | 86.8782
[12 empty] | 74 | 94.7756 | 595.492450887058i | 135.1414 |  | 0.981118107035117-0.135180647783823i | 0.999985695644072-0.00796147225133089i | 18.401901786817-2.68490877516731i | 18.5967 | -0.14488 | -8.3011 | 25.3887 |  | 0.00145059183981261-0.0169183344143215i | 0.9999993975229-0.000718245649789249i | -0.913832118488846+10.7487737593566i | 10.7875 | 1.6556 | 94.8594 | 20.6585 | 46.0472 | 86.5583
[12 empty] | 75 | 100.7879 | 633.269211214383i | 135.1414 |  | 0.978699823383496-0.143397005731954i | 0.999983823209257-0.00846652750944557i | 18.3538719466962-2.84809927112441i | 18.5735 | -0.15395 | -8.8206 | 25.3779 |  | 0.00141742141430654-0.0159096240837061i | 0.999999318658674-0.000763809538693878i | -0.892758828235713+10.1079715026611i | 10.1473 | 1.6589 | 95.0474 | 20.127 | 45.5049 | 86.2268
[12 empty] | 76 | 107.1817 | 673.442447968409i | 135.1414 |  | 0.975979507132652-0.152064094184889i | 0.99998170567435-0.00900362169418799i | 18.2998433983691-3.02024206094757i | 18.5474 | -0.16357 | -9.3717 | 25.3657 |  | 0.00138808858201305-0.0149609978916156i | 0.999999229471135-0.000812263888458267i | -0.874123560504892+9.50534292153009i | 9.5455 | 1.6625 | 95.2542 | 19.5959 | 44.9616 | 85.8825
[12 empty] | 77 | 113.9811 | 716.164188459414i | 135.1414 |  | 0.972921515290291-0.161197020240262i | 0.999979310956218-0.00957478714578708i | 18.2391082317308-3.20163720645587i | 18.518 | -0.17377 | -9.9561 | 25.3519 |  | 0.00136214954731565-0.0140688865978179i | 0.999999128608963-0.000863792060813896i | -0.857644370133707+8.93862060497841i | 8.9797 | 1.6665 | 95.4806 | 19.0652 | 44.4171 | 85.5246
[12 empty] | 78 | 121.2118 | 761.596104283274i | 135.1414 |  | 0.96948655764369-0.170809390613254i | 0.999976602772179-0.0101821851033208i | 18.1708860987386-3.39255497134875i | 18.4849 | -0.18458 | -10.5755 | 25.3363 |  | 0.00133921179603955-0.0132299313557191i | 0.999999014543956-0.000918589048980728i | -0.843071891025004+8.40567081398404i | 8.4478 | 1.6708 | 95.7275 | 18.5349 | 43.8712 | 85.152
[12 empty] | 79 | 128.9012 | 809.910123134187i | 135.1414 |  | 0.965631474970701-0.180912809880102i | 0.999973540090322-0.010828113876018i | 18.0943198084259-3.59322585583638i | 18.4476 | -0.19603 | -11.2319 | 25.3188 |  | 0.00131892817871852-0.0124409715864522i | 0.99999888554787-0.00097686221542522i | -0.830185577218727+7.90448577841328i | 7.948 | 1.6754 | 95.9956 | 18.0051 | 43.3239 | 84.7638
[12 empty] | 80 | 137.0784 | 861.2890794295i | 135.1414 |  | 0.96130904782656-0.191516293965321i | 0.999970076507872-0.0115150175317622i | 18.0084715291829-3.80382894792062i | 18.4058 | -0.20816 | -11.927 | 25.2991 |  | 0.00130099167457058-0.0116990335048727i | 0.999998739666234-0.00103883207639604i | -0.818790376416872+7.43317640813758i | 7.4781 | 1.6805 | 96.286 | 17.4759 | 42.775 | 84.359
[12 empty] | 81 | 145.7744 | 915.927406208762i | 135.1414 |  | 0.956467851904664-0.202625591641867i | 0.999966159548213-0.0122454951353709i | 17.9123199160471-4.02447844771538i | 18.3589 | -0.22101 | -12.6627 | 25.2769 |  | 0.00128513075829421-0.0110013192705776i | 0.999998574688745-0.00110473313620014i | -0.808713786478925+6.98996540126528i | 7.0366 | 1.686 | 96.5996 | 16.9472 | 42.2242 | 83.9368
[12 empty] | 82 | 155.022 | 974.031870925376i | 135.1414 |  | 0.95105217968096-0.214242408352798i | 0.9999617298659-0.0130223105712424i | 17.804758554458-4.25520825176863i | 18.3062 | -0.23459 | -13.4412 | 25.252 |  | 0.00127110530061565-0.0103451967366503i | 0.999998388115768-0.00117481477436877i | -0.799803251007516+6.57318073214822i | 6.6217 | 1.6919 | 96.9375 | 16.4193 | 41.6713 | 83.4963
[12 empty] | 83 | 164.8562 | 1035.82235791528i | 135.1414 |  | 0.945002052115236-0.226363529193626i | 0.999956720347625-0.0138484029870977i | 17.6845961926402-4.49595453460879i | 18.2472 | -0.24896 | -14.2641 | 25.2239 |  | 0.00125870294135897-0.00972818976879091i | 0.999998177120475-0.00124934218906156i | -0.791923855125475+6.18124950179646i | 6.2318 | 1.6982 | 97.3008 | 15.8922 | 41.1161 | 83.0367
[12 empty] | 84 | 175.3144 | 1101.53270050378i | 135.1414 |  | 0.938253348443717-0.238979841687395i | 0.999951055095534-0.0147268978978103i | 17.5505593194086-4.74653634006928i | 18.1811 | -0.26413 | -15.1336 | 25.1924 |  | 0.00124773588077702-0.0091479691077219i | 0.999997938506012-0.00132859740026786i | -0.784956286971161+5.81269213348052i | 5.8655 | 1.705 | 97.6908 | 15.366 | 40.5584 | 82.5572
[12 empty] | 85 | 186.4359 | 1171.41156589939i | 135.1414 |  | 0.930738086299108-0.252075264328009i | 0.999944648277502-0.0156611189906976i | 17.4012977276418-5.0066343010717i | 18.1072 | -0.28015 | -16.0514 | 25.157 |  | 0.00123803804106833-0.00860234374821825i | 0.999997668657062-0.00141288031658846i | -0.778795034369527+5.46611689659239i | 5.5213 | 1.7123 | 98.1087 | 14.8409 | 39.9979 | 82.0574
[12 empty] | 86 | 198.263 | 1245.72339622355i | 135.1414 |  | 0.922384888148814-0.265625594041636i | 0.999937402826931-0.0166546006761845i | 17.2353937782379-5.27576774903843i | 18.0248 | -0.29704 | -17.0194 | 25.1174 |  | 0.00122946255549571-0.00808925280873117i | 0.999997363485073-0.00150250986961914i | -0.773346789624516+5.14021474223112i | 5.1981 | 1.7201 | 98.556 | 14.3168 | 39.4342 | 81.5366
[12 empty] | 87 | 210.8404 | 1324.74940923712i | 135.1414 |  | 0.913119672804331-0.279597294951497i | 0.999929208972443-0.0177111014304032i | 17.0513761342322-5.55327065753213i | 17.9329 | -0.31485 | -18.0393 | 25.073 |  | 0.00122187954739391-0.00760675786632462i | 0.999997018366315-0.00159782522020932i | -0.768529038473272+4.83375443445488i | 4.8945 | 1.7285 | 99.034 | 13.7941 | 38.8671 | 80.9946
[12 empty] | 88 | 224.2157 | 1408.78866255086i | 135.1414 |  | 0.902866611802196-0.293946262248472i | 0.999919942575159-0.0188346179791088i | 16.8477387555533-5.83826709147646i | 17.8306 | -0.33358 | -19.1128 | 25.0233 |  | 0.00121517416567394-0.00715303573248115i | 0.999996628071826-0.00169918704113813i | -0.764268811987238+4.54557796167397i | 4.6094 | 1.7374 | 99.5441 | 13.2729 | 38.2962 | 80.4313
[12 empty] | 89 | 238.4394 | 1498.15918534717i | 135.1414 |  | 0.891549388887921-0.308616608497237i | 0.999909463248435-0.0200294003752469i | 16.6229659137384-6.12964710197925i | 17.7171 | -0.35328 | -20.2412 | 24.9679 |  | 0.00120924484726117-0.00672637164623353i | 0.999996186688194-0.00180697888103424i | -0.760501582638005+4.274596213231i | 4.3417 | 1.7469 | 100.088 | 12.7532 | 37.7211 | 79.8468
[12 empty] | 90 | 253.5655 | 1593.1991818958i | 135.1414 |  | 0.879092795594464-0.323539534981029i | 0.999897612231593-0.0212999680256199i | 16.3755638818552-6.42604431012568i | 17.5913 | -0.37395 | -21.4259 | 24.9059 |  | 0.00120400178029897-0.00632515286202083i | 0.999995687527966-0.00192160861466764i | -0.757170287902301+4.01978490681331i | 4.0905 | 1.757 | 100.6673 | 12.2355 | 37.1414 | 79.2414
[12 empty] | 91 | 269.6512 | 1694.26831141796i | 135.1414 |  | 0.865424685859595-0.338632366937631i | 0.999884209985482-0.0226511267253622i | 16.1040997553292-6.72581674584232i | 17.4522 | -0.39563 | -22.6677 | 24.837 |  | 0.001199365544957-0.00594786261063053i | 0.999995123028337-0.00204350998506171i | -0.754224466690986+3.78018075295481i | 3.8547 | 1.7677 | 101.2835 | 11.7198 | 36.5568 | 78.6159
[12 empty] | 92 | 286.7573 | 1801.7490491423i | 135.1414 |  | 0.850478296684695-0.353797847478242i | 0.999869053473492-0.0240879867623573i | 15.8072475427561-7.02703282450016i | 17.2988 | -0.41831 | -23.9673 | 24.7603 |  | 0.00119526591134696-0.00559307441255546i | 0.99999448463657-0.00217314424321378i | -0.75161949557901+3.55487784349875i | 3.6335 | 1.7792 | 101.9384 | 11.2064 | 35.9667 | 77.9711
[12 empty] | 93 | 304.9485 | 1916.0481337034i | 135.1414 |  | 0.834194919163728-0.368923798727534i | 0.999851913086922-0.0256159821573102i | 15.4838412154476-7.32746461694899i | 17.1301 | -0.44201 | -25.3251 | 24.6752 |  | 0.0011916407764083-0.00525944672406299i | 0.999993762680429-0.00231100189157125i | -0.749315913312305+3.3430242515091i | 3.426 | 1.7913 | 102.6336 | 10.6957 | 35.3709 | 77.3086
[12 empty] | 94 | 324.2938 | 2037.59810636i | 135.1414 |  | 0.816526874493808-0.383883267787515i | 0.999832529168197-0.0272408911089083i | 15.1329338142438-7.62459074870218i | 16.9452 | -0.46672 | -26.7408 | 24.5809 |  | 0.00118843522371517-0.00494571789722661i | 0.999992946221654-0.00245760453779186i | -0.747278823394373+3.14381883072334i | 3.2314 | 1.8042 | 103.3709 | 10.1878 | 34.7688 | 76.6301
[12 empty] | 95 | 344.8663 | 2166.858947858i | 135.1414 |  | 0.797440713361522-0.398535276517484i | 0.999810608079395-0.0289688577173957i | 14.7538609928068-7.91561129159178i | 16.7432 | -0.49243 | -28.2141 | 24.4767 |  | 0.00118560069200574-0.00465070143610302i | 0.999992022890253-0.0026135068657199i | -0.745477365730385+2.95650820323264i | 3.049 | 1.8178 | 104.152 | 9.6833 | 34.16 | 75.938
[12 empty] | 96 | 366.7439 | 2304.31981913255i | 135.1414 |  | 0.776920516122922-0.412726284610048i | 0.999785817756693-0.0308064150638917i | 14.3463065627796-8.19747682228866i | 16.5232 | -0.51912 | -29.7436 | 24.3619 |  | 0.00118309423987185-0.00437328153214752i | 0.999990978697116-0.00277929873093652i | -0.743884249346288+2.78038392465368i | 2.8782 | 1.8322 | 104.9785 | 9.1823 | 33.5442 | 75.2349
[12 empty] | 97 | 390.0093 | 2450.50091243643i | 135.1414 |  | 0.754971128672253-0.426292452032931i | 0.999757782683559-0.0327605097269329i | 13.9103667616396-8.46693335712855i | 16.2846 | -0.54678 | -31.328 | 24.2355 |  | 0.00118087789549641-0.00411240886284184i | 0.999989797822105-0.00295560738869381i | -0.742475339120988+2.61477981661645i | 2.7182 | 1.8475 | 105.8521 | 8.6855 | 32.921 | 74.5241
[12 empty] | 98 | 414.7507 | 2605.95541990014i | 135.1414 |  | 0.731621129606887-0.439062747493787i | 0.99972607820684-0.0348385278219736i | 13.4466091837832-8.72058408990936i | 16.0268 | -0.57534 | -32.9648 | 24.097 |  | 0.00117891808160822-0.00386709663835728i | 0.999988462374409-0.00314309986251859i | -0.741229290284035+2.45906945693219i | 2.5684 | 1.8636 | 106.7742 | 8.1931 | 32.2901 | 73.8094
[12 empty] | 99 | 441.0616 | 2771.27162697315i | 135.1414 |  | 0.706925294394505-0.450862893750739i | 0.999690224109927-0.0370483226539079i | 12.9561217215011-8.9549677503889i | 15.7497 | -0.60478 | -34.6513 | 23.9454 |  | 0.00117718510695855-0.00363641688189349i | 0.99998695212155-0.00334248546227467i | -0.740127225151818+2.31266381832494i | 2.4282 | 1.8805 | 107.7464 | 7.7057 | 31.6512 | 73.095
[12 empty] | 100 | 469.0416 | 2947.07513866861i | 135.1414 |  | 0.680966308644738-0.461520070385385i | 0.999649677346097-0.0393982440770781i | 12.4405465923158-9.16665200684433i | 15.453 | -0.63502 | -36.3842 | 23.7802 |  | 0.00117565271662837-0.00341949693011645i | 0.999985244182921-0.003554518461003i | -0.739152447213066+2.17500904710862i | 2.2972 | 1.8984 | 108.7698 | 7.2239 | 31.0041 | 72.3856
[12 empty] | 101 | 498.7966 | 3134.03124703617i | 135.1414 |  | 0.6538554919046-0.470868215161832i | 0.999603823822494-0.041897169661622i | 11.9020947142033-9.35233875723103i | 15.1369 | -0.66601 | -38.1593 | 23.6007 |  | 0.00117429769436308-0.00321551614086783i | 0.999983312683235-0.00378000094041695i | -0.738290188238234+2.04558437366711i | 2.1747 | 1.9172 | 109.8455 | 6.7481 | 30.3489 | 71.6862
[12 empty] | 102 | 530.4391 | 3332.84744882223i | 135.1414 |  | 0.625732330556907-0.478753684518496i | 0.999551969110973-0.0445545377693778i | 11.3435364282534-9.50897655313356i | 14.8019 | -0.69765 | -39.9722 | 23.4064 |  | 0.00117309951091798-0.0030237027960321i | 0.999981128360625-0.00401978581551739i | -0.737527384586475+1.92390014704926i | 2.0604 | 1.9369 | 110.9743 | 6.2791 | 29.6855 | 71.0021
[12 empty] | 103 | 564.0891 | 3544.27612284512i | 135.1414 |  | 0.596762685086329-0.48504096278358i | 0.999493327946023-0.0473803826468109i | 10.768165892773-9.6338739914397i | 14.4487 | -0.72986 | -41.8178 | 23.1966 |  | 0.00117204001309266-0.00284333118812835i | 0.999978658123484-0.00427478004940855i | -0.736852479324918+1.80949598642349i | 1.9538 | 1.9575 | 112.1569 | 5.8175 | 29.0141 | 70.339
[12 empty] | 104 | 599.8737 | 3769.11737721726i | 135.1414 |  | 0.567135630345354-0.489618060154654i | 0.999427012351794-0.0503853716464766i | 10.1797383272207-9.7248069245405i | 14.0783 | -0.76255 | -43.6907 | 22.971 |  | 0.00117110314874791-0.00267371887984052i | 0.999975864549329-0.00454594807004134i | -0.736255247165358+1.701939042548i | 1.8544 | 1.9791 | 113.3932 | 5.3639 | 28.3349 | 69.7025
[12 empty] | 105 | 637.9284 | 4008.22207718884i | 135.1414 |  | 0.53705899954306-0.492401222098365i | 0.999352018219886-0.0535808446922882i | 9.58238151060308-9.78011199458622i | 13.6921 | -0.79561 | -45.5851 | 22.7294 |  | 0.00117027472364271-0.00251422412631414i | 0.999972705318116-0.00483431540128598i | -0.735726639568417+1.6008223628033i | 1.7618 | 2.0016 | 114.6832 | 4.9191 | 27.6485 | 69.0981
[12 empty] | 106 | 678.3972 | 4262.49506507156i | 135.1414 |  | 0.506753820898549-0.493338594941081i | 0.999267210136467-0.056978856107177i | 8.98048528692588-9.79875943655184i | 13.2915 | -0.82894 | -47.495 | 22.4715 |  | 0.00116954218640999-0.00236424345062967i | 0.99996913257144-0.00514097252144051i | -0.735258647670197+1.50576335370436i | 1.6757 | 2.025 | 116.0261 | 4.4839 | 26.9554 | 68.5311
[12 empty] | 107 | 721.4332 | 4532.89858442727i | 135.1414 |  | 0.476447944711656-0.492412555828673i | 0.999171304231291-0.0605922189244553i | 8.37857499139223-9.78039935420695i | 12.8785 | -0.86244 | -49.4143 | 22.1973 |  | 0.00116889443841577-0.0022232093634151i | 0.999965092187938-0.00546707896301289i | -0.734844180956163+1.41640233516088i | 1.5957 | 2.0494 | 117.4208 | 4.0589 | 26.2562 | 68.0064
[12 empty] | 108 | 767.1994 | 4820.45592147983i | 135.1414 |  | 0.446369242221467-0.48964051501595i | 0.999062848791959-0.0644345518061297i | 7.78117637178702-9.72537765487329i | 12.4551 | -0.896 | -51.3371 | 21.9069 |  | 0.00116832166562258-0.0020905882180821i | 0.999960522963942-0.00581386766837372i | -0.734476959845196+1.33240118108632i | 1.5214 | 2.0746 | 118.8654 | 3.645 | 25.552 | 67.5284
[12 empty] | 109 | 815.8689 | 5126.25527753029i | 135.1414 |  | 0.416738803140554-0.485074123224474i | 0.998940202353729-0.0685203286922983i | 7.19268048350974-9.63472030708608i | 12.0234 | -0.92951 | -53.2573 | 21.6006 |  | 0.00116781518991112-0.00196587819366438i | 0.999955355687013-0.00618264961665888i | -0.734151420557246+1.25344204127105i | 1.4526 | 2.1006 | 120.3579 | 3.243 | 24.8436 | 67.1006
[12 empty] | 110 | 867.6258 | 5451.45388702985i | 135.1414 |  | 0.387764558894886-0.47879695052465i | 0.998801508938106-0.07286493130533i | 6.61721703953973-9.51008724104782i | 11.5857 | -0.96289 | -55.1694 | 21.2785 |  | 0.00116736733760866-0.0018486073977037i | 0.999949512088378-0.00657481873810391i | -0.733862630824011+1.17922613973184i | 1.3889 | 2.1275 | 121.8951 | 2.8536 | 24.1321 | 66.7257
[12 empty] | 111 | 922.6661 | 5797.28239689428i | 135.1414 |  | 0.359635713343325-0.47092082808267i | 0.998644670071668-0.0774847046303773i | 6.058543797781-9.35369969211124i | 11.1444 | -0.99603 | -57.0682 | 20.9411 |  | 0.00116697132323305-0.00173833208207016i | 0.999942903658444-0.00699185713281138i | -0.733606215166107+1.1094726450312i | 1.3301 | 2.155 | 123.4735 | 2.4775 | 23.4187 | 66.4053
[12 empty] | 112 | 981.1981 | 6165.04952363294i | 135.1414 |  | 0.332518279330152-0.46158114408788i | 0.998467313169642-0.082397015489499i | 5.51995791140974-9.16824677314251i | 10.7017 | -1.0289 | -58.949 | 20.5891 |  | 0.0011666211466916-0.0016346349650191i | 0.999935430307553-0.00743534061178208i | -0.733378288605106+1.04391760832431i | 1.2758 | 2.1832 | 125.089 | 2.1155 | 22.7046 | 66.14
[12 empty] | 113 | 1043.4432 | 6556.14700591579i | 135.1414 |  | 0.306551910720344-0.450931448827021i | 0.998266755816043-0.0876203143197047i | 5.0042330088699-8.95677832579283i | 10.2599 | -1.0613 | -60.8075 | 20.2229 |  | 0.00116631150237783-0.00153712365318064i | 0.999926978851783-0.00790694457887067i | -0.733175397806513+0.982312965142434i | 1.2258 | 2.212 | 126.7368 | 1.7681 | 21.991 | 65.9293
[12 empty] | 114 | 1109.637 | 6972.05487132073i | 135.1414 |  | 0.281848101356859-0.439137746239143i | 0.998039965413002-0.0931742002549597i | 4.51358342236946-8.72259154494666i | 9.8212 | -1.0933 | -62.6403 | 19.8433 |  | 0.00116603769878916-0.00144542915754777i | 0.999917421300988-0.00840845027315165i | -0.732994468762272+0.924425597157023i | 1.1798 | 2.2412 | 128.4116 | 1.4359 | 21.2792 | 65.7713
[12 empty] | 115 | 1180.03 | 7414.34703719203i | 135.1414 |  | 0.25848971020904-0.426372832123746i | 0.997783513605614-0.099079489597803i | 4.04965475590499-8.46911852977263i | 9.3875 | -1.1248 | -64.4444 | 19.451 |  | 0.00116579558744797-0.00135920449787834i | 0.99990661292333-0.00894175139198256i | -0.732832760220462+0.870036450391387i | 1.1375 | 2.2708 | 130.1075 | 1.1194 | 20.5704 | 65.6631
[12 empty] | 116 | 1254.8885 | 7884.69726680516i | 135.1414 |  | 0.236531678470231-0.412810989789778i | 0.997493524814399-0.105358287746802i | 3.61353812660798-8.19982093396356i | 8.9607 | -1.1557 | -66.2176 | 19.0469 |  | 0.00116558150004935-0.00127812339025592i | 0.999894390057202-0.00950886111581894i | -0.732687822156905+0.818939706556822i | 1.0989 | 2.3007 | 131.8183 | 0.81885 | 19.8657 | 65.6007
[12 empty] | 117 | 1334.496 | 8384.88550337796i | 135.1414 |  | 0.216002737501072-0.398623283071945i | 0.997165618124456-0.112034064620456i | 3.20580408525813-7.91809648036906i | 8.5424 | -1.1861 | -67.9584 | 18.6316 |  | 0.00116539219288349-0.0012018790128645i | 0.999880567637675-0.0101119195565447i | -0.732557458659859+0.770942004387477i | 1.0635 | 2.3307 | 133.5375 | 0.5346 | 19.1662 | 65.5791
[12 empty] | 118 | 1419.1535 | 8916.80460589779i | 135.1414 |  | 0.196907869176192-0.383973606088153i | 0.996794841687785-0.119131733585015i | 2.82655148021828-7.6272005053587i | 8.1341 | -1.2159 | -69.6659 | 18.2062 |  | 0.00116522479769067-0.00113018284532435i | 0.999864936400382-0.0107532016517107i | -0.732439694665728+0.725861708034464i | 1.0312 | 2.3607 | 135.2584 | 0.26673 | 18.4729 | 65.5926
[12 empty] | 119 | 1509.1816 | 9482.46751225507i | 135.1414 |  | 0.179231270717766-0.369015569584267i | 0.996375598692028-0.126677733851334i | 2.47546634087427-7.33018411874513i | 7.7369 | -1.2451 | -71.3397 | 17.7713 |  | 0.0011650767782045-0.00106276357721182i | 0.999847259720936-0.0114351255275903i | -0.732332746042326+0.683528219755098i | 1.0018 | 2.3907 | 136.9742 | 0.015269 | 17.7866 | 65.6345
[12 empty] | 120 | 1604.9208 | 10084.0148567907i | 135.1414 |  | 0.162939589582564-0.353890233431215i | 0.995901563834203-0.134700116252448i | 2.15188612445133-7.02984916923326i | 7.3518 | -1.2737 | -72.9803 | 17.3279 |  | 0.00116494589172493-0.000999366081645106i | 0.999827270042614-0.0121602613543296i | -0.73223499256681+0.64378133429809i | 0.975 | 2.4204 | 138.6781 | -0.21992 | 17.108 | 65.6978
[12 empty] | 121 | 1706.7335 | 10723.7230710841i | 135.1414 |  | 0.147985223792666-0.3387246389083i | 0.995365589110818-0.143228632246604i | 1.85486526240508-6.72871909450508i | 6.9797 | -1.3018 | -74.5884 | 16.8767 |  | 0.00116483015513898-0.00093975045006203i | 0.999804664838974-0.012931340716643i | -0.732144953389566+0.606470632540729i | 0.95071 | 2.4498 | 140.3634 | -0.43907 | 16.4377 | 65.775
[12 empty] | 122 | 1815.005 | 11404.0129986382i | 135.1414 |  | 0.134309522350104-0.323631054893221i | 0.994759597595194-0.152294825907311i | 1.58323872213273-6.42902395026817i | 6.6211 | -1.3293 | -76.1654 | 16.4186 |  | 0.00116472781487446-0.00088369108454583i | 0.999779102051218-0.0137512665234246i | -0.732061264613062+0.571454912080047i | 0.9287 | 2.4788 | 142.024 | -0.64254 | 15.7761 | 65.8586
[12 empty] | 123 | 1930.1451 | 12127.4590560609i | 135.1414 |  | 0.12184576289493-0.30870682857661i | 0.994074463717936-0.161932128559198i | 1.33568114422645-6.13269744580381i | 6.2765 | -1.3563 | -77.713 | 15.9543 |  | 0.00116463732033124-0.00083097584427121i | 0.999750194932456-0.0146231234792494i | -0.731982658646786+0.538601652617114i | 0.90879 | 2.5072 | 143.6539 | -0.83078 | 15.1235 | 65.9409
[12 empty] | 124 | 2052.5893 | 12896.7989754131i | 135.1414 |  | 0.110521824763198-0.294034721730477i | 0.993299878396695-0.172175955592261i | 1.11075992973341-5.84138362311163i | 5.9461 | -1.3829 | -79.2335 | 15.4846 |  | 0.0011645573003879-0.000781405242846572i | 0.999717506222405-0.0155501891399382i | -0.731907945026905+0.507786514102386i | 0.89081 | 2.5351 | 145.2477 | -1.0043 | 14.4802 | 66.0141
[12 empty] | 125 | 2182.8012 | 13714.9441645891i | 135.1414 |  | 0.100262511854215-0.279683614893012i | 0.992424197175864-0.183063804832552i | 0.906981371905691-5.55645084321966i | 5.63 | -1.409 | -80.7293 | 15.0101 |  | 0.00116448654262751-0.000734791693519787i | 0.999680541566322-0.0165359455730547i | -0.731835992411357+0.478892865730705i | 0.8746 | 2.5622 | 146.8004 | -1.1638 | 13.8463 | 66.071
[12 empty] | 126 | 2321.2734 | 14584.9907249385i | 135.1414 |  | 0.0909915094760533-0.265709470859228i | 0.991434269335752-0.194635355659389i | 0.722829517978671-5.27901092251188i | 5.3283 | -1.4347 | -82.2032 | 14.5317 |  | 0.001164423974968-0.000690958799395387i | 0.999638742081168-0.0175840916422782i | -0.731765711479696+0.45181134398784i | 0.86001 | 2.5885 | 148.3077 | -1.3099 | 13.2218 | 66.1045
[12 empty] | 127 | 2468.53 | 15510.2311678216i | 135.1414 |  | 0.0826329820547589-0.252156462593162i | 0.990315245713967-0.20693256783081i | 0.556797897686475-5.00994153453852i | 5.0408 | -1.4601 | -83.6583 | 14.05 |  | 0.00116436864941877-0.000649740685980507i | 0.999591475959759-0.0186985559318929i | -0.731696038481063+0.426439438056123i | 0.84689 | 2.6139 | 149.766 | -1.4434 | 12.6066 | 66.1077
[12 empty] | 128 | 2625.1282 | 16494.1668744378i | 135.1414 |  | 0.0751128345733826-0.239058186609442i | 0.989050362750346-0.219999778703081i | 0.407414572612592-4.74991030919704i | 4.7674 | -1.4852 | -85.0976 | 13.5655 |  | 0.00116431972771739-0.000610981373536611i | 0.999538028990071-0.0198835103239867i | -0.731625919184171+0.402681100985526i | 0.83512 | 2.6384 | 151.172 | -1.565 | 12.0005 | 66.0744
[12 empty] | 129 | 2791.6607 | 17540.5213460795i | 135.1414 |  | 0.0683596706868769-0.226438899124018i | 0.987620700022407-0.233883797197531i | 0.273261160667516-4.49939938394787i | 4.5077 | -1.5101 | -86.5245 | 13.0791 |  | 0.00116427646862875-0.000574534186864163i | 0.99947759385163-0.0211433842361458i | -0.731554292990202+0.380446385128401i | 0.82457 | 2.662 | 152.5232 | -1.6755 | 11.4036 | 65.9987
[12 empty] | 130 | 2968.7576 | 18653.2542949525i | 135.1414 |  | 0.0623054857246094-0.214314727556059i | 0.986004908283841-0.248633992468481i | 0.152986594563417-4.25872946524131i | 4.2615 | -1.5349 | -87.9426 | 12.5912 |  | 0.00116423821671442-0.00054026120028869i | 0.999409258033946-0.0224828795211983i | -0.73148007697322+0.359651100421322i | 0.81511 | 2.6846 | 153.8178 | -1.7756 | 10.8156 | 65.8751
[12 empty] | 131 | 3157.0892 | 19836.5766288887i | 135.1414 |  | 0.056886134380274-0.202694823502369i | 0.984178904758626-0.264302374747984i | 0.0453164046907257-4.02808272722872i | 4.0283 | -1.5595 | -89.3554 | 12.1025 |  | 0.00116420439240186-0.000508032715749503i | 0.999331990203028-0.0239069860226148i | -0.73140214961283+0.340216494176002i | 0.80666 | 2.7062 | 155.0542 | -1.8662 | 10.2363 | 65.6988
[12 empty] | 132 | 3357.3682 | 21094.9663866563i | 135.1414 |  | 0.0520416118545571-0.191582434736101i | 0.9821155321843-0.28094366527259i | -0.0509417037481366-3.80752410184009i | 3.8079 | -1.5842 | -90.7665 | 11.6136 |  | 0.00116417448320304-0.000477726772017386i | 0.999244624821047-0.0254209977691272i | -0.73131933398109+0.322068951113418i | 0.7991 | 2.7268 | 156.2316 | -1.948 | 9.6656 | 65.465
[12 empty] | 133 | 3570.3524 | 22433.1856841715i | 135.1414 |  | 0.0477161844617823-0.180975883030117i | 0.97978417784914-0.298615351519173i | -0.136895264197191-3.59702069798229i | 3.5996 | -1.6088 | -92.1795 | 11.1251 |  | 0.00116414803594957-0.000449228683185175i | 0.999145844800967-0.0270305297795588i | -0.731230380139903+0.305139712440766i | 0.79234 | 2.7463 | 157.3494 | -2.0217 | 9.1034 | 65.1699
[12 empty] | 134 | 3796.8479 | 23856.2987357424i | 135.1414 |  | 0.043858401961359-0.170869441791572i | 0.977150348641986-0.31737772317371i | -0.213566812138303-3.3964592303226i | 3.4032 | -1.6336 | -93.598 | 10.6377 |  | 0.00116412464992658-0.00042243060468557i | 0.999034161952285-0.0287415354332358i | -0.731133946495955+0.289364612829637i | 0.78631 | 2.7647 | 158.4076 | -2.0881 | 8.5496 | 64.8096
[12 empty] | 135 | 4037.7117 | 25369.6910185409i | 135.1414 |  | 0.0404210196745525-0.161254112848138i | 0.974175197947344-0.337293883309372i | -0.281895441182044-3.20566144443457i | 3.218 | -1.6585 | -95.0255 | 10.1518 |  | 0.00116410397080128-0.000397231125194772i | 0.998907894945793-0.0305603243420578i | -0.731028579848322+0.274683834205935i | 0.78093 | 2.7822 | 159.4063 | -2.1477 | 8.0041 | 64.3808
[12 empty] | 136 | 4293.8555 | 26979.0896528277i | 135.1414 |  | 0.0373608541854089-0.152118305527672i | 0.970815000094806-0.358429728137881i | -0.342739679268373-3.02439760056079i | 3.0438 | -1.6836 | -96.4655 | 9.6682 |  | 0.00116408568525435-0.000373534882878164i | 0.998765144494386-0.0324935806366018i | -0.730912693849108+0.261041675306757i | 0.77613 | 2.7986 | 160.3461 | -2.2013 | 7.4669 | 63.8806
[12 empty] | 137 | 4566.2484 | 28690.5850750553i | 135.1414 |  | 0.0346385923592894-0.143448423710605i | 0.967020568040217-0.380853887398291i | -0.396881293130215-2.85239812861645i | 2.8799 | -1.709 | -97.9213 | 9.1875 |  | 0.00116406951623269-0.000351252204526345i | 0.998603765413249-0.0345483815496564i | -0.730784545579446+0.248386335996818i | 0.77184 | 2.814 | 161.2276 | -2.2494 | 6.9381 | 63.3064
[12 empty] | 138 | 4855.9214 | 30510.6540858657i | 135.1414 |  | 0.0322185696985411-0.135229368078963i | 0.962736610054694-0.404637615937497i | -0.445029702933005-2.68936359770477i | 2.7259 | -1.7348 | -99.396 | 8.7103 |  | 0.00116405521875164-0.00033029876621639i | 0.998421335186308-0.0367322161452954i | -0.730642209922642+0.236669715366185i | 0.76802 | 2.8283 | 162.0518 | -2.2926 | 6.4177 | 62.6558
[12 empty] | 139 | 5163.9706 | 32446.1843602037i | 135.1414 |  | 0.0300685307713984-0.127444961577217i | 0.957901021475188-0.429854625294583i | -0.487826754209213-2.53497315909481i | 2.5815 | -1.7609 | -100.8928 | 8.2374 |  | 0.00116404257618317-0.000310595274214512i | 0.998215118626728-0.0390530039988038i | -0.730483551393037+0.225847222651524i | 0.7646 | 2.8417 | 162.8197 | -2.3313 | 5.9061 | 61.9269
[12 empty] | 140 | 5491.5618 | 34504.5005122991i | 135.1414 |  | 0.0281593816227687-0.120078306340596i | 0.95244410808846-0.456580842106163i | -0.525851650351516-2.38889162634665i | 2.4461 | -1.7875 | -102.4142 | 7.7694 |  | 0.00116403139697359-0.000292067164912912i | 0.99798202817758-0.0415191135810475i | -0.730306193053196+0.215877600033913i | 0.76154 | 2.8542 | 163.5324 | -2.3661 | 5.4033 | 61.1182
[12 empty] | 141 | 5839.9347 | 36693.3918141544i | 135.1414 |  | 0.0264649416940174-0.113112080200554i | 0.946287738555922-0.484894077886669i | -0.559625896209957-2.25077535332315i | 2.3193 | -1.8145 | -103.9627 | 7.3072 |  | 0.00116402151174128-0.000274644322665526i | 0.997718579355088-0.0441393800385841i | -0.730107482124515+0.206722756366491i | 0.75881 | 2.8657 | 164.1911 | -2.3973 | 4.9098 | 60.2283
[12 empty] | 142 | 6210.4076 | 39021.1416724357i | 135.1414 |  | 0.0249617008114772-0.10652878047463i | 0.939344424534688-0.514873592198361i | -0.589618142386402-2.12027706278234i | 2.2007 | -1.842 | -105.5405 | 6.8513 |  | 0.00116401277071026-0.000258260814455091i | 0.9974208407916-0.0469231219860607i | -0.72988445186667+0.198347610873615i | 0.75636 | 2.8762 | 164.7969 | -2.4255 | 4.4259 | 59.2564
[12 empty] | 143 | 6604.3825 | 41496.5589753123i | 135.1414 |  | 0.0236285852067501-0.100310922188116i | 0.931516328925973-0.546599528415746i | -0.616248851493241-1.99704976706774i | 2.09 | -1.8701 | -107.1492 | 6.4028 |  | 0.00116400504144091-0.000242854640387646i | 0.997084378289622-0.0498801568380015i | -0.729633779271354+0.190719945838353i | 0.75415 | 2.8859 | 165.3511 | -2.4509 | 3.9519 | 58.202
[12 empty] | 144 | 7023.3503 | 44129.0114278731i | 135.1414 |  | 0.0224467352578696-0.0944411972313612i | 0.922694205124299-0.580152198232711i | -0.639894732895144-1.88074990956857i | 1.9866 | -1.8987 | -108.79 | 5.9623 |  | 0.0011639982068233-0.000228367499070372i | 0.9967041922531-0.0530208141005118i | -0.729351738085383+0.183810267255242i | 0.75216 | 2.8947 | 165.8549 | -2.4738 | 3.4885 | 57.0649
[12 empty] | 145 | 7468.8965 | 46928.4610022704i | 135.1414 |  | 0.0213992966409493-0.0889026002820811i | 0.912756273413752-0.615611187809959i | -0.660892912234038-1.77103984215954i | 1.8903 | -1.928 | -110.4639 | 5.5308 |  | 0.00116399216330279-0.000214744566985034i | 0.996274647819587-0.0563559459168286i | -0.729034146649888+0.177591672368612i | 0.75035 | 2.9026 | 166.3095 | -2.4947 | 3.0361 | 55.8456
[12 empty] | 146 | 7942.7073 | 49905.5016367439i | 135.1414 |  | 0.0204712258117658-0.0836785266532554i | 0.901567044949891-0.653054255106474i | -0.679544817244761-1.66758974047803i | 1.8007 | -1.9578 | -112.171 | 5.109 |  | 0.00116398681931105-0.000201934291022221i | 0.995789396979413-0.0598969340109134i | -0.728676310017073+0.172039722941009i | 0.74871 | 2.9097 | 166.7158 | -2.5137 | 2.5953 | 54.5448
[12 empty] | 147 | 8446.5755 | 53071.3993261905i | 135.1414 |  | 0.0196491101548366-0.0787528465881252i | 0.888976109291291-0.692555984625335i | -0.696119772810912-1.57007904613573i | 1.7175 | -1.9881 | -113.9109 | 4.6978 |  | 0.00116398209387864-0.000189888193391342i | 0.995241291938839-0.0636556919969119i | -0.728272955786665+0.167132322999058i | 0.7472 | 2.916 | 167.0749 | -2.5312 | 2.1666 | 53.164
[12 empty] | 148 | 8982.4081 | 56438.1347559928i | 135.1414 |  | 0.0189210027080528-0.0741099599291232i | 0.874816908435252-0.734186162744903i | -0.710858306596005-1.47819751308762i | 1.6402 | -2.019 | -115.6827 | 4.2981 |  | 0.00116397791540821-0.000178560688168187i | 0.994622288967798-0.0676446618155601i | -0.727818163094068+0.162849599682825i | 0.74581 | 2.9215 | 167.3878 | -2.5474 | 1.7508 | 51.7051
[12 empty] | 149 | 9552.2328 | 60018.4486404468i | 135.1414 |  | 0.0182762710630098-0.0697348345451732i | 0.858905529009189-0.778007834304682i | -0.723975172520521-1.39164592455741i | 1.5687 | -2.0505 | -117.4848 | 3.9108 |  | 0.00116397422058971-0.000167908908785856i | 0.993923341975043-0.0718768028175446i | -0.727305284185334+0.159173785676659i | 0.74452 | 2.9261 | 167.6552 | -2.5625 | 1.3483 | 50.1704
[12 empty] | 150 | 10158.2059 | 63825.8899373609i | 135.1414 |  | 0.0177054598289902-0.0656130314147685i | 0.841039554904845-0.824074999587627i | -0.735662103350089-1.31013653721332i | 1.5025 | -2.0824 | -119.3149 | 3.5366 |  | 0.00116397095344112-0.0001578925458163i | 0.993134285081546-0.0763655717344585i | -0.726726858035862+0.156089101521691i | 0.7433 | 2.93 | 167.878 | -2.5767 | 0.95987 | 48.5631
[12 empty] | 151 | 10802.6206 | 67874.867121287i | 135.1414 |  | 0.017200165910645-0.0617307188303677i | 0.820997035413079-0.872429910841697i | -0.746090306135498-1.23339330071063i | 1.4415 | -2.1148 | -121.1701 | 3.1763 |  | 0.00116396806446028-0.000148473694428616i | 0.992243703526319-0.0811248914565252i | -0.726074515517353+0.153581635900135i | 0.74214 | 2.9331 | 168.0567 | -2.5903 | 0.58598 | 46.8865
[12 empty] | 152 | 11487.9156 | 72180.7027094132i | 135.1414 |  | 0.0167529257683315-0.0580746778106077i | 0.79853563894187-0.923099929728472i | -0.755412715545789-1.16115189323383i | 1.3853 | -2.1476 | -123.0469 | 2.8306 |  | 0.00116396550987482-0.000139616710946883i | 0.991238792349176-0.0861691061694072i | -0.725338875698981+0.151639221736811i | 0.74102 | 2.9355 | 168.1918 | -2.6034 | 0.22717 | 45.1449
[12 empty] | 153 | 12216.6843 | 76759.6912464627i | 135.1414 |  | 0.016357113791682-0.0546323004769883i | 0.773392079663776-0.976093912472255i | -0.763766020541943-1.09315960722967i | 1.3335 | -2.1806 | -124.9411 | 2.5001 |  | 0.00116396325097894-0.000131288077964726i | 0.990105202466987-0.0915129199879434i | -0.724509432995598+0.150251305682441i | 0.73993 | 2.9371 | 168.2839 | -2.6162 | -0.1161 | 43.3427
[12 empty] | 154 | 12991.6845 | 81629.1609680312i | 135.1414 |  | 0.0160068509100871-0.0513915828667633i | 0.745281923714521-1.03139809909397i | -0.771272479578182-1.02917511405822i | 1.2861 | -2.2139 | -126.8482 | 2.1855 |  | 0.00116396125354701-0.000123456277506191i | 0.988826874011655-0.0971713157619988i | -0.723574435060306+0.14940880822591i | 0.73884 | 2.938 | 168.3331 | -2.629 | -0.44349 | 41.4849
[12 empty] | 155 | 13815.849 | 86807.5393757111i | 135.1414 |  | 0.015696922579514-0.0483411134091572i | 0.713899902313419-1.08897149821232i | -0.778041538776974-0.968968131737993i | 1.2427 | -2.2473 | -128.763 | 1.8872 |  | 0.00116395948731496-0.000116091671752957i | 0.987385857151183-0.103159450220848i | -0.722520751577387+0.149103971330395i | 0.73775 | 2.9381 | 168.3398 | -2.6419 | -0.7547 | 39.5767
[12 empty] | 156 | 14692.2967 | 92314.4229721636i | 135.1414 |  | 0.0154227053165565-0.0454700580831837i | 0.678920880429164-1.14874078087456i | -0.784171266459538-0.912319016260008i | 1.203 | -2.2808 | -130.6803 | 1.6054 |  | 0.00116395792552173-0.000109166390886538i | 0.985762121095685-0.109492521073752i | -0.72133373446332+0.149330190105629i | 0.73663 | 2.9375 | 168.3039 | -2.655 | -1.0496 | 37.6236
[12 empty] | 157 | 15624.3444 | 98170.6514200303i | 135.1414 |  | 0.0151801009925143-0.0427681430978946i | 0.64000164983325-1.21059472717506i | -0.789749616162296-0.859018294038099i | 1.1669 | -2.3142 | -132.5943 | 1.3405 |  | 0.00116395654450381-0.000102654227621045i | 0.983933352628585-0.116185601107114i | -0.719997070450413+0.150081824624023i | 0.73547 | 2.9361 | 168.2254 | -2.6687 | -1.3281 | 35.6311
[12 empty] | 158 | 16615.5192 | 104398.386405331i | 135.1414 |  | 0.0149654781485951-0.0402256357857713i | 0.596783732320474-1.27437830934679i | -0.794855528957017-0.80886615089362i | 1.134 | -2.3475 | -134.4995 | 1.0926 |  | 0.00116395532333673-0.0000965305380273985i | 0.981874746334191-0.123253433732282i | -0.718492627635045+0.151353987576168i | 0.73426 | 2.934 | 168.1043 | -2.683 | -1.5904 | 33.6048
[12 empty] | 159 | 17669.5721 | 111021.195503782i | 135.1414 |  | 0.0147756196449911-0.0378333242734868i | 0.548897389453538-1.33988654552013i | -0.799559884641031-0.761671891489084i | 1.1043 | -2.3805 | -136.3902 | 0.8616 |  | 0.00116395424351799-0.0000907721482737073i | 0.979558789755265-0.130710183872148i | -0.716800298348961+0.153142303063012i | 0.73298 | 2.9311 | 167.9402 | -2.6982 | -1.8366 | 31.55
[12 empty] | 160 | 18790.4917 | 118064.141367415i | 135.1414 |  | 0.0146076760093774-0.0355824963880806i | 0.495967035430936-1.40685831967828i | -0.803926310298962-0.717253382265157i | 1.0774 | -2.4131 | -138.261 | 0.64739 |  | 0.00116395328868673-0.000085357266928878i | 0.976955048049418-0.13856913757271i | -0.71489784168783+0.155442631469575i | 0.7316 | 2.9275 | 167.7329 | -2.7145 | -2.0671 | 29.4719
[12 empty] | 161 | 19982.5201 | 125553.876569002i | 135.1414 |  | 0.0144591239027218-0.0334649181677692i | 0.437618234753374-1.47497043458319i | -0.808011853988049-0.675436490622875i | 1.0531 | -2.4453 | -140.1069 | 0.4497 |  | 0.0011639524443758-0.0000802654024976069i | 0.974029954363272-0.146842343347895i | -0.712760730236811+0.158250755102408i | 0.73012 | 2.9231 | 167.482 | -2.7321 | -2.2825 | 27.375
[12 empty] | 162 | 21250.1682 | 133518.744463211i | 135.1414 |  | 0.0143277291710404-0.031472812272565i | 0.373486430804807-1.54383224299446i | -0.811867530999445-0.63605453322286i | 1.0314 | -2.477 | -141.9232 | 0.26817 |  | 0.00116395169779265-0.0000754772858746815i | 0.970746614146923-0.155540188094592i | -0.710362006996845+0.161562019160457i | 0.7285 | 2.918 | 167.1868 | -2.7514 | -2.4832 | 25.2636
[12 empty] | 163 | 22598.2331 | 141988.886446167i | 135.1414 |  | 0.0142115140001492-0.0295988365283655i | 0.303227489635002-1.6129812834883i | -0.815538750426967-0.598947746703443i | 1.0119 | -2.5081 | -143.7057 | 0.10233 |  | 0.00116395103762544-0.0000709747974251479i | 0.967064634018195-0.164670900557481i | -0.707672160258857+0.165370922724957i | 0.72674 | 2.912 | 166.847 | -2.7724 | -2.6701 | 23.1413
[12 empty] | 164 | 24031.8164 | 150996.356019342i | 135.1414 |  | 0.0141087277360639-0.0278360627872247i | 0.226530050124274-1.68188042297561i | -0.819065630743006-0.563962794655396i | 0.99445 | -2.5386 | -145.4509 | -0.048377 |  | 0.00116395045387162-0.0000667408984143817i | 0.962939988569208-0.174239975917664i | -0.704659026206425+0.16967065489932i | 0.7248 | 2.9053 | 166.4618 | -2.7957 | -2.844 | 21.0109
[12 empty] | 165 | 25556.3432 | 160575.240089401i | 135.1414 |  | 0.0140178209762261-0.0261779562445146i | 0.143129544113221-1.74991706795065i | -0.822483214810353-0.530952325084024i | 0.97897 | -2.5684 | -147.1558 | -0.18458 |  | 0.00116394993768648-0.0000627595665286003i | 0.958324941670867-0.184249516295145i | -0.70128773133803+0.17445257212869i | 0.72266 | 2.8978 | 166.0306 | -2.8213 | -3.0059 | 18.8748
[12 empty] | 166 | 27177.5826 | 170761.787963054i | 135.1414 |  | 0.0139374225760751-0.0246183553191356i | 0.0528235880661945-1.81640503703184i | -0.825821597247614-0.499774592535408i | 0.96528 | -2.5974 | -148.8183 | -0.30698 |  | 0.00116394948124902-0.0000590157352417879i | 0.953168042314699-0.19469748399556i | -0.697520689344602+0.179705614228919i | 0.7203 | 2.8894 | 165.5528 | -2.8498 | -3.1567 | 16.7345
[12 empty] | 167 | 28901.67 | 181594.548525067i | 135.1414 |  | 0.0138663192516355-0.0231514521746777i | -0.0445117435244286-1.88058967290764i | -0.829105980212872-0.470293158223062i | 0.9532 | -2.6256 | -150.4368 | -0.41631 |  | 0.00116394907764354-0.0000554952367995942i | 0.947414218713983-0.205576867427454i | -0.693317669768541+0.185415658925422i | 0.71768 | 2.8803 | 165.0276 | -2.8814 | -3.2977 | 14.5908
[12 empty] | 168 | 30735.1298 | 193114.516118546i | 135.1414 |  | 0.0138034374918365-0.021771773936401i | -0.148905461826336-1.94165669650627i | -0.832356677235346-0.442376679521657i | 0.94261 | -2.6531 | -152.0105 | -0.51335 |  | 0.00116394872075483-0.0000521847486044422i | 0.941004998060526-0.216874764016929i | -0.688635958453992+0.191564817925228i | 0.71478 | 2.8703 | 164.4545 | -2.9165 | -3.4299 | 12.444
[12 empty] | 169 | 32684.9004 | 205365.285679555i | 135.1414 |  | 0.0137478275243373-0.0204741646402461i | -0.260275930672083-1.99874515665745i | -0.835589088313425-0.415898796806086i | 0.93337 | -2.6798 | -153.539 | -0.59892 |  | 0.00116394840517546-0.0000490717427989442i | 0.933878882683537-0.228571390397937i | -0.683430632245528+0.198130681900903i | 0.71157 | 2.8594 | 163.8328 | -2.9556 | -3.5546 | 10.2938
[12 empty] | 170 | 34758.3601 | 218393.217713139i | 135.1414 |  | 0.0136986491058844-0.0192537679350416i | -0.37841694193887-2.05096459737467i | -0.838813672558231-0.390738120644995i | 0.92536 | -2.7057 | -155.0228 | -0.67382 |  | 0.00116394812612395-0.000046144438856848i | 0.925971915933233-0.240639037869005i | -0.677654972274308+0.205085527406156i | 0.70801 | 2.8477 | 163.1621 | -2.9992 | -3.673 | 8.1392
[12 empty] | 171 | 36963.3557 | 232247.613735075i | 135.1414 |  | 0.0136551589328375-0.0181060105470584i | -0.502986801971353-2.09741625493446i | -0.842035946528818-0.366778315852216i | 0.91845 | -2.7308 | -156.4628 | -0.73889 |  | 0.00116394787937226-0.0000433917590020942i | 0.917218472313032-0.253041000705165i | -0.671261041047962+0.212395505760776i | 0.70406 | 2.8351 | 162.442 | -3.0478 | -3.7867 | 5.9792
[12 empty] | 172 | 39308.2315 | 246980.902843264i | 135.1414 |  | 0.0136166994896748-0.0170265865065151i | -0.633501653642441-2.13721772462067i | -0.845256536372246-0.343908271183227i | 0.91254 | -2.7552 | -157.8601 | -0.79495 |  | 0.00116394766118172-0.0000408032862872826i | 0.907552305452521-0.26573051636802i | -0.664200447880389+0.22001984231584i | 0.69969 | 2.8217 | 161.6723 | -3.1018 | -3.8968 | 3.8121
[12 empty] | 173 | 41801.8612 | 262648.840124816i | 135.1414 |  | 0.0135826891732177-0.0160114421281561i | -0.769334154726901-2.16953013440584i | -0.848471309333834-0.32202233518087i | 0.90753 | -2.7789 | -159.2166 | -0.84283 |  | 0.00116394746824642-0.0000383692251729066i | 0.896907883552312-0.278649769699375i | -0.656425324304255+0.227910084043178i | 0.69486 | 2.8074 | 160.8531 | -3.162 | -4.0048 | 1.6364
[12 empty] | 174 | 44453.6814 | 279310.717649654i | 135.1414 |  | 0.0135526135481864-0.0150567617322279i | -0.909718385092612-2.19358647666576i | -0.851671604761709-0.301020590768966i | 0.9033 | -2.8019 | -160.5342 | -0.88332 |  | 0.00116394729764311-0.0000360803644581721i | 0.885222033960741-0.291729027210551i | -0.647889525286702+0.236009443644518i | 0.68954 | 2.7923 | 159.9846 | -3.2288 | -4.1122 | -0.54959
[12 empty] | 175 | 47273.7273 | 297029.58884909i | 135.1414 |  | 0.0135260176056992-0.0141589540877664i | -1.05376146351734-2.20871943582754i | -0.854844576406839-0.280809134809239i | 0.89978 | -2.8242 | -161.8151 | -0.91723 |  | 0.00116394714678688-0.0000339280424231245i | 0.872435905600214-0.304885981553083i | -0.638550062615508+0.244252298588203i | 0.68367 | 2.7763 | 159.0676 | -3.3031 | -4.2203 | -2.7475
[12 empty] | 176 | 50272.6709 | 315872.50712851i | 135.1414 |  | 0.0135024989106312-0.0133146395568253i | -1.20046184472394-2.21438686738314i | -0.857973647121022-0.261300325146977i | 0.89688 | -2.846 | -163.0616 | -0.9453 |  | 0.00116394701339205-0.0000319041140501697i | 0.858497239271125-0.318025398630519i | -0.62836876317146+0.252563912524972i | 0.67723 | 2.7594 | 158.103 | -3.3853 | -4.3306 | -4.9586
[12 empty] | 177 | 53461.861 | 335910.779617119i | 135.1414 |  | 0.013481701536519-0.0125206379159214i | -1.34873368860004-2.21019307949775i | -0.86103906499711-0.242412957638588i | 0.89451 | -2.8672 | -164.2762 | -0.96827 |  | 0.00116394689543747-0.0000300009202009471i | 0.843362911060343-0.331039168507924i | -0.6173141266872+0.260860452891772i | 0.67017 | 2.7418 | 157.0924 | -3.4763 | -4.4446 | -7.1838
[12 empty] | 178 | 56853.3665 | 357220.237015039i | 135.1414 |  | 0.0134633106980801-0.0117739568293532i | -1.49743611674355-2.19590426812907i | -0.864018538003292-0.224072339799203i | 0.8926 | -2.8878 | -165.4613 | -0.98685 |  | 0.00116394679113597-0.00002821125863191i | 0.827001683499145-0.343806863758091i | -0.60536333525504+0.269049380330523i | 0.66246 | 2.7234 | 156.0376 | -3.5768 | -4.5637 | -9.4238
[12 empty] | 179 | 60460.0218 | 379881.520558912i | 135.1414 |  | 0.0134470480015614-0.0110717809480435i | -1.64540567597592-2.17145685501433i | -0.866887913852873-0.206210235927106i | 0.89108 | -2.9081 | -166.6195 | -1.0017 |  | 0.00116394669890722-0.00002652835673893i | 0.80939706407484-0.356196902360884i | -0.592504341251278+0.277030280788824i | 0.65407 | 2.7042 | 154.9412 | -3.6875 | -4.6892 | -11.6783
[12 empty] | 180 | 64295.4755 | 403980.387191994i | 135.1414 |  | 0.0134326672421545-0.0104114616070209i | -1.79148998839567-2.13695803621237i | -0.869621864728952-0.188764670064702i | 0.88987 | -2.9278 | -167.7531 | -1.0134 |  | 0.00116394661735382-0.0000249458459277811i | 0.790550133769217-0.368068394077151i | -0.578737933369257+0.284696197883669i | 0.64497 | 2.6844 | 153.8062 | -3.8092 | -4.8226 | -13.9468
[12 empty] | 181 | 68374.2422 | 429608.034093577i | 135.1414 |  | 0.0134199506857433-0.00979050709451471i | -1.93458043635123-2.09267849910406i | -0.872194533637779-0.171679586562379i | 0.88893 | -2.9472 | -168.8645 | -1.0226 |  | 0.0011639465452401-0.0000234577375135151i | 0.77048217340702-0.37927371735349i | -0.564079654968606+0.291935499837833i | 0.63515 | 2.664 | 152.6365 | -3.9425 | -4.9652 | -16.228
[12 empty] | 182 | 72711.7571 | 456861.443795868i | 135.1414 |  | 0.0134087057793844-0.00920657346578686i | -2.07364182953272-2.0390379224484i | -0.874580101028014-0.154904381589059i | 0.88819 | -2.9663 | -169.956 | -1.0299 |  | 0.00116394648147344-0.000022058400057525i | 0.74923688791844-0.389661827627622i | -0.548561428730569+0.298634281566294i | 0.62458 | 2.6431 | 151.4363 | -4.0882 | -5.1181 | -18.5197
[12 empty] | 183 | 77324.4346 | 485843.75119433i | 135.1414 |  | 0.0133987622412525-0.00865745587521845i | -2.20773731430653-1.97658445063594i | -0.876753236567309-0.138393330922282i | 0.88761 | -2.985 | -171.03 | -1.0356 |  | 0.00116394642508768-0.000020742538056532i | 0.726882014093895-0.399082238784723i | -0.532232730999176+0.304679259310924i | 0.61327 | 2.6217 | 150.2108 | -4.247 | -5.2825 | -20.8192
[12 empty] | 184 | 82229.7304 | 516664.633840378i | 135.1414 |  | 0.0133899694864127-0.00814108040073692i | -2.33604726307168-1.90596975834125i | -0.878689410615961-0.122104948305322i | 0.88713 | -3.0035 | -172.0887 | -1.0402 |  | 0.0011639463752285-0.0000195051719028502i | 0.703510101902673-0.407389551426774i | -0.515161162470226+0.309961065491256i | 0.60122 | 2.5999 | 148.9656 | -4.4193 | -5.4595 | -23.1231
[12 empty] | 185 | 87446.2076 | 549440.726993396i | 135.1414 |  | 0.0133821943497648-0.00765549633537351i | -2.4578814518145-1.82792155188241i | -0.880365051525901-0.106001313697515i | 0.88672 | -3.0218 | -173.1343 | -1.0442 |  | 0.00116394633114044-0.0000183416190400928i | 0.679238287563327-0.414448331256025i | -0.497432282426947+0.314377800048419i | 0.58845 | 2.578 | 147.7071 | -4.6058 | -5.6501 | -25.4272
[12 empty] | 186 | 92993.607 | 584296.065002773i | 135.1414 |  | 0.0133753190719367-0.00719886892154844i | -2.57268441754447-1.74321537882374i | -0.881757546816103-0.0900474116665687i | 0.88634 | -3.0398 | -174.169 | -1.048 |  | 0.00116394629215551-0.0000172474762430071i | 0.654206930298563-0.420138077241475i | -0.479148612978142+0.317838648083439i | 0.57498 | 2.5559 | 146.4421 | -4.8069 | -5.8549 | -27.7269
[12 empty] | 187 | 98892.9214 | 621362.550690255i | 135.1414 |  | 0.0133692395178257-0.00676947250455242i | -2.68003441167914-1.65264745938697i | -0.882845097079773-0.0742105174202937i | 0.88596 | -3.0577 | -175.1951 | -1.0517 |  | 0.00116394625768303-0.0000162186029543794i | 0.628577062309727-0.424357972519474i | -0.460427776437588+0.320267339469634i | 0.56086 | 2.5338 | 145.178 | -5.0229 | -6.0746 | -30.0171
[12 empty] | 188 | 105166.4756 | 660780.454508911i | 135.1414 |  | 0.013363863600962-0.00636568408261235i | -2.77963677739634-1.55700995714691i | -0.883606440099884-0.0584596624627037i | 0.88554 | -3.0755 | -176.2148 | -1.0559 |  | 0.00116394622720069-0.0000152511056159536i | 0.602526696781781-0.427031090800607i | -0.441399798575843+0.321605211382187i | 0.54614 | 2.5119 | 143.9228 | -5.254 | -6.3099 | -32.292
[12 empty] | 189 | 111838.0107 | 702698.945367662i | 135.1414 |  | 0.0133591098899565-0.0059859772318771i | -2.87131284994916-1.45706972928274i | -0.884020468531981-0.0427652047411167i | 0.88505 | -3.0933 | -177.2304 | -1.0606 |  | 0.00116394620024664-0.0000143413229340659i | 0.576246141332752-0.428107744402738i | -0.4222036854199+0.321813644439868i | 0.53087 | 2.4903 | 142.6845 | -5.5003 | -6.5609 | -34.5459
[12 empty] | 190 | 118932.7735 | 747276.655130187i | 135.1414 |  | 0.0133549063760177-0.00562891638561432i | -2.95498560514042-1.35355119561701i | -0.884065767605923-0.0270985205790479i | 0.88448 | -3.111 | -178.2443 | -1.0662 |  | 0.00116394617641248-0.0000134858120242361i | 0.549932561043949-0.427567709342766i | -0.402983451924987+0.320875679175586i | 0.51513 | 2.4691 | 141.4714 | -5.7617 | -6.8279 | -36.7729
[12 empty] | 191 | 126477.6129 | 794682.278924421i | 135.1414 |  | 0.0133511893829472-0.0052931514478663i | -3.0306632788348-1.24712358921497i | -0.883720099965254-0.0114318286330169i | 0.88379 | -3.1287 | -179.2589 | -1.073 |  | 0.00116394615533709-0.0000126813353822839i | 0.523784112203081-0.42542114490058i | -0.383883837082874+0.318796679435861i | 0.499 | 2.4486 | 140.292 | -6.038 | -7.111 | -38.9668
[12 empty] | 192 | 134501.0806 | 845095.213534392i | 135.1414 |  | 0.01334790260316-0.00497741272276046i | -3.09842207868871-1.13839253359823i | -0.882959863631977+0.00426184976376193i | 0.88297 | 3.1368 | 179.7234 | -1.0811 |  | 0.00116394613670115-0.0000119248486326638i | 0.49799401337178-0.421708130685992i | -0.365045973250526+0.315603986457296i | 0.48256 | 2.4287 | 139.1546 | -6.329 | -7.41 | 318.8781
[12 empty] | 193 | 143033.5399 | 898706.236290267i | 135.1414 |  | 0.0133449962451744-0.00468050614159656i | -3.15838894264702-1.02789565108065i | -0.881759546895643+0.0200085938640589i | 0.88199 | 3.1189 | 178.7001 | -1.0908 |  | 0.00116394612022228-0.0000112134890076557i | 0.472744927112725-0.416496860065714i | -0.346603282394115+0.311345591972942i | 0.46591 | 2.4097 | 138.0674 | -6.634 | -7.7248 | 316.7675
[12 empty] | 194 | 152107.28 | 955718.227025728i | 135.1414 |  | 0.0133424262796912-0.004401308770741i | -3.21072510060165-0.916101747629697i | -0.880091201398532+0.0358333531754618i | 0.88082 | 3.1009 | 177.6685 | -1.1023 |  | 0.00116394610565083-0.0000105445645138128i | 0.448203992592764-0.409880639462302i | -0.328677847752533+0.306087939528815i | 0.44913 | 2.3918 | 137.0382 | -6.9525 | -8.0548 | 314.7066
[12 empty] | 195 | 161756.6387 | 1016346.93583476i | 135.1414 |  | 0.0133401537728718-0.00413876458423568i | -3.25561099399521-0.803413035503677i | -0.877923952432655+0.0517595877972928i | 0.87945 | 3.0827 | 176.6259 | -1.1158 |  | 0.001163946092766-9.91554374466874E-06i | 0.424518781629267-0.401973934133054i | -0.311377460011447+0.299913029731667i | 0.43232 | 2.3749 | 136.0744 | -7.2838 | -8.3996 | 312.7004
[12 empty] | 196 | 172018.132 | 1080821.79953328i | 135.1414 |  | 0.0133381442967354-0.00389188048587911i | -3.29323292367905-0.690169832468591i | -0.875223563929364+0.0678087841743337i | 0.87785 | 3.0643 | 175.5698 | -1.1316 |  | 0.00116394608137257-9.32404630115368E-06i | 0.401814359089862-0.392907761869456i | -0.294793470130101+0.292915049584728i | 0.41557 | 2.3594 | 135.1831 | -7.627 | -8.7586 | 310.7529
[12 empty] | 197 | 182930.5923 | 1149386.80991535i | 135.1414 |  | 0.0133363674077595-0.00365972256635316i | -3.32377164179361-0.576657199358062i | -0.871952075086297+0.0839998509849472i | 0.87599 | 3.0456 | 174.4974 | -1.15 |  | 0.00116394607129791-0.0000087678337834661i | 0.380191526357801-0.38282476135749i | -0.278999506314513+0.285196764549133i | 0.39897 | 2.3452 | 134.3707 | -7.9812 | -9.1312 | 308.868
[12 empty] | 198 | 194535.3157 | 1222301.43708969i | 135.1414 |  | 0.0133347961858014-0.00344141258175408i | -3.34739298471236-0.463113029622239i | -0.868067526151397+0.100348399825782i | 0.87385 | 3.0265 | 173.4059 | -1.1713 |  | 0.00116394606238938-8.24480132031175E-06i | 0.359726227538103-0.371874252318219i | -0.264051040291194+0.276865904942815i | 0.38259 | 2.3325 | 133.6429 | -8.3453 | -9.5165 | 307.0488
[12 empty] | 199 | 206876.2177 | 1299841.61139064i | 135.1414 |  | 0.0133334068263617-0.00323612464063495i | -3.36424056165047-0.349737170527735i | -0.863523792533312+0.116865915766794i | 0.8714 | 3.0071 | 172.2926 | -1.1957 |  | 0.00116394605451201-7.75296960345343E-06i | 0.340470013696517-0.360207565670132i | -0.249985726399569+0.268031749892317i | 0.36652 | 2.3214 | 133.0048 | -8.7181 | -9.9138 | 305.2975
[12 empty] | 200 | 220000 | 1382300.76757951i | 135.1414 |  | 0.0133321782800239-0.00304308208738356i | -3.37443046406441-0.236701223698175i | -0.858270548963021+0.133558824194997i | 0.8686 | 2.9872 | 171.1549 | -1.2236 |  | 0.00116394604754643-7.29047739742803E-06i | 0.322451398340338-0.347973862801457i | -0.236824391673999+0.258802068846868i | 0.35081 | 2.3119 | 132.461 | -9.0987 | -10.3223 | 303.6159

## Calculations (hidden)
| Min | Nom | Max
D | 0.61765 | 0.61765 | 0.61765
Tsw |  | 2.2727e-06