## Introduction
NCV881930/NCV891930 Low IQ Synchronous Boost IC Power Consumption Tool
This tool is intended to assist the user in obtaining an accurate estimate of the IC's power consumption.
It is intended to provide first pass values and does not replace simulation and prototyping.
Enter values into the green cells in order by sheet for best results.
Revision 0: 4DEC18
Revision 1: 13MAY19 - Added VCCEXT current consumption information

## NCV881930
|  |  |  | I_Chip Consumption (A) | 0.0011 |  | 410 kHz Power Dissipation (W)
| Enter |  |  | I_Gate_Driver (A) | 0.00272 |  | VCCEXT = 5V | VCCEXT= OPEN
| Values |  |  | R_lowpass (Ω) | 2.7
ROSC Frequency | 0 | Hz |  | 410 kHz Current | 410000 | VIN
SYNCI Frequency | 0 | Hz | SYNCI Frequency overrides ROSC frequency | Qg_high side (Amps) | 0.001394 | 5 | 0.033569 | 0.033655
HS FET Qg at 4.5V | 3.4 | nC | High Side MOSFET 4.5 V QG(TOT) | Qg_low side (Amps) | 0.001517 | 6 | 0.034669 | 0.040386
LS FET Qg at 5.0V | 3.7 | nC | Low Side MOSFET 5 V QG(TOT) | Total Qg current (Amps) | 0.002911 | 7 | 0.035769 | 0.047117
PCB resistance between IC-VCCEXT and VOUT | 0 | Ohms | VCC_EXT function is disabled if PCB resistance results in VCCEXT < 4.5 V | VCC_EXT to Vout voltage Drop (V) | 0.015204 | 8 | 0.037882 | 0.055478
VCCEXT current Consumption | 5.8348 | mA
Average Frequency | 438700 | Hz |  |  |  | 9 | 0.038982 | 0.062413
|  |  |  | Normal Voltage Frequency |  | 10 | 0.040082 | 0.069348
|  |  |  | 438700 |  | 11 | 0.041182 | 0.076282
[6 empty] | 12 | 0.042282 | 0.083217
|  |  |  | 410 kHz Spread Spectrum Current |  | 13 | 0.043382 | 0.090152
|  |  |  | Qg_high side (Amps) | 0.0014916 | 14 | 0.044482 | 0.097087
|  |  |  | Qg_low side (Amps) | 0.0016232 | 15 | 0.045582 | 0.10402
|  |  |  | Total Qg current (Amps) | 0.0031148 | 16 | 0.046682 | 0.11096
|  |  |  | VCC_EXT to Vout voltage Drop (V) | 0.015754 | 17 | 0.047782 | 0.11789
[6 empty] | 18 | 0.048882 | 0.12483
|  |  |  | 410 kHz Fixed Frequency Current (VIN_LOW) |  | 19 | 0.048969 | 0.12789
|  |  |  | Qg_high side (Amps) | 0.001394 | 20 | 0.050069 | 0.13462
|  |  |  | Qg_low side (Amps) | 0.001517 | 21 | 0.051169 | 0.14135
|  |  |  | Total Qg current (Amps) | 0.002911 | 22 | 0.052269 | 0.14808
|  |  |  | VCC_EXT to Vout voltage Drop (V) | 0.015204 | 23 | 0.053369 | 0.15481
[6 empty] | 24 | 0.054469 | 0.16154
[6 empty] | 25 | 0.055569 | 0.16828
[6 empty] | 26 | 0.056669 | 0.17501
[6 empty] | 27 | 0.057769 | 0.18174
[6 empty] | 28 | 0.058869 | 0.18847
[6 empty] | 29 | 0.059969 | 0.1952
[6 empty] | 30 | 0.061069 | 0.20193
[6 empty] | 31 | 0.062169 | 0.20866
[6 empty] | 32 | 0.063269 | 0.21539
[6 empty] | 33 | 0.064369 | 0.22212
[6 empty] | 34 | 0.065469 | 0.22885
[6 empty] | 35 | 0.066569 | 0.23559
[6 empty] | 36 | 0.067669 | 0.24232
[6 empty] | 37 | 0.068769 | 0.24905
[6 empty] | 38 | 0.069869 | 0.25578

## NCV891930
|  |  |  | I_Chip Consumption (A) | 0.00128 |  | 2 MHz Power Dissipation (W)
| Enter |  |  | I_Gate_Driver (A) | 0.01095 |  | VCCEXT = 5V | VCCEXT= OPEN
| Values |  |  | R_ldobypass (Ω) | 2.79
ROSC Frequency | 0 | Hz |  | 1 MHz Current | 1000000 | VIN
SYNCI Frequency | 0 | Hz | SYNCI Frequency overrides ROSC frequency | Qg_high side (Amps) | 0.0034 | 5 | 0.13039 | 0.13215
HS FET Qg at 4.5V | 3.4 | nC | High Side MOSFET 4.5 V QG(TOT) | Qg_low side (Amps) | 0.0037 | 6 | 0.13167 | 0.15858
LS FET Qg at 5.0V | 3.7 | nC | Low Side MOSFET 5 V QG(TOT) | Total Qg current (Amps) | 0.0071 | 7 | 0.13295 | 0.18501
PCB resistance between IC-VCCEXT and VOUT | 0 | Ohms | VCC_EXT function is disabled if PCB resistance results in VCCEXT < 4.5 V | VCC_EXT to Vout voltage Drop (V) | 0.05036 | 8 | 0.13905 | 0.21939
VCCEXT current Consumption | 26.144 | mA
Average Frequency | 2140000 | Hz |  |  |  | 9 | 0.14033 | 0.24682
|  |  |  | Normal Voltage Frequency |  | 10 | 0.14161 | 0.27424
|  |  |  | 2140000 |  | 11 | 0.14289 | 0.30166
[6 empty] | 12 | 0.14417 | 0.32909
|  |  |  | 2 MHz Spread Spectrum Current |  | 13 | 0.14545 | 0.35651
|  |  |  | Qg_high side (Amps) | 0.007276 | 14 | 0.14673 | 0.38394
|  |  |  | Qg_low side (Amps) | 0.007918 | 15 | 0.14801 | 0.41136
|  |  |  | Total Qg current (Amps) | 0.015194 | 16 | 0.14929 | 0.43878
|  |  |  | VCC_EXT to Vout voltage Drop (V) | 0.072942 | 17 | 0.15057 | 0.46621
[6 empty] | 18 | 0.15185 | 0.49363
|  |  |  | 2 MHz Fixed Frequency Current (VIN_LOW) |  | 19 | 0.11366 | 0.36727
|  |  |  | Qg_high side (Amps) | 0.0068 | 20 | 0.11494 | 0.3866
|  |  |  | Qg_low side (Amps) | 0.0074 | 21 | 0.11622 | 0.40593
|  |  |  | Total Qg current (Amps) | 0.0142 | 22 | 0.1175 | 0.42526
|  |  |  | VCC_EXT to Vout voltage Drop (V) | 0.070168 | 23 | 0.11878 | 0.44459
[6 empty] | 24 | 0.12006 | 0.46392
[6 empty] | 25 | 0.12134 | 0.48325
[6 empty] | 26 | 0.12262 | 0.50258
[6 empty] | 27 | 0.1239 | 0.52191
[6 empty] | 28 | 0.12518 | 0.54124
[6 empty] | 29 | 0.12646 | 0.56057
[6 empty] | 30 | 0.12774 | 0.5799
[6 empty] | 31 | 0.12902 | 0.59923
[6 empty] | 32 | 0.1303 | 0.61856
[6 empty] | 33 | 0.13158 | 0.63789
[6 empty] | 34 | 0.13286 | 0.65722
[6 empty] | 35 | 0.13414 | 0.67655
[6 empty] | 36 | 0.13542 | 0.69588
[6 empty] | 37 | 0.1367 | 0.71521
[6 empty] | 38 | 0.13798 | 0.73454