## Revisions
Revision | Update Notes
Rev. 0 | Released to Web
Rev. 1 | Additional comments surrounding transition subcircuit added. Added diagram next to transition values. Reworked transition output values for better clarity.

## Parameters
How to use this sheet:
Green highlighted cells indicate editable parameters
Orange highlighted cells indicate calculated parameters (non-editable)
Input Parameters
Vin Min | 90 | Volts (AC) | Vout Min | 5 | Volts
Vin Nominal | 160 | Volts (AC) | Vout Max | 20 | Volts
Vin Max | 265 | Volts (AC) | Iout Max | 3 | Amps
Output Power | 65 | Watts | Iout @ Max Vout | 3.25 | Amps
Vout Tolerance | 1% | % | Min ACF Frequency | 125 | kHz
Vout Ripple | 1% | % | Duty Cycle Max | 49% | %
Target Efficiency | 93% | % | Tzvs | 360 | ns
Target Efficiency 4W | 85% | % | Secondary Side Forward Drop | 0 | Volts
Input Frequency Min | 47 | Hz | Input Frequency Max | 63 | Hz
Input Frequency Nominal | 60 | Hz | Power Factor | 1 | PF
Transformer
Suggested Turns Ratio | 6.1144 | Turns P:S | Chosen Turns Ratio | 6 | Turns P:S
Suggested Max Primary Inductance | 125.9 | uH | Chosen Inductance | 120 | uH
Leakage Estimate | 2.4 | uH | Chosen Leakage | 2.5 | uH
Suggested RT Resistor | 80 | kΩ | Chosen RT | 100 | kΩ
|  |  | Chosen Targeted Frequency | 100 | kHz
MOSFETs
Primary Voltage Rating Rec. | 583 | Volts | RdsOn High FET | 365 | mΩ
Primary Voltage Rating | 650 | Volts | COSS High FET | 30 | pF
Secondary Voltage Rating Rec. | 125 | Volts | COSS High FET 10V | 30 | pF
Secondary Voltage Rating | 150 | Volts | High Side FET Losses | 0.4923 | Watts
Derating | 90% | % | Secondary Spike | 30 | Volts
Primary Spike DCM | 30 | Volts | RdsOn Sec FET | 11 | mΩ
|  |  | COSS Sec FET | 1000 | pF
RdsOn Low FET | 299 | mΩ | COSS Sec FET 10V | 3500 | pF
COSS Low FET | 30 | pF | Secondary FET Losses | 0.39325 | Watts
COSS Low FET 10V | 30 | pF | Drive Capacitance | 5 | pF
Primary FET Losses | 0.29692 | Watts | Transformer Capacitance | 15 | pF
Clamp Cap
Min Recommended Value | 0.13918 | uF | Voltage Rating Recommend | 151.5 | Volts
Chosen Value | 0.2 | uF | Chosen Rating | 200 | Volts
Clamp Cap ESR | 6 | mΩ | Derate Percentage | 80% | %
Sense Resistor (Option) and OPP
Current Transformer OR Sense Resistor | RS | Option | Power Dissipation for CS Option | 0.24826 | Watts
Power Derating | 80% | %
Sense Resistor Max Recommend | 256.4931 | mΩ | Ropp Recommend | 412.4615 | Ω
Sense Resistor Chosen | 250 | mΩ | Ropp Chosen | 412 | Ω
Current Sense Transformer (Option)
Turns Ratio CT | 100 | Turns | Burden Resistor Recommend | 10.1905 | Ω
Resistance of CT | 3 | mΩ | Burden Resistor Chosen | 10.2 | Ω
Reset Resistor Recommended | 102 | Ω | Reset Resistor Chosen | 102 | Ω
DCM to ACF Transition
Target Transition Point | 0.8 | Amps | Zener Voltage | 5.6 | Volts
|  |  | RATHb With Zener Rec. | 154.087 | kΩ
Suggested Primary Turns | 23 | Turns | RATHb With Zener Chosen | 154 | kΩ
Number of Primary Turns | 24 | Turns | RATH With Zener Rec. | 7.9962 | kΩ
Suggested Secondary Turns | 4 | Turns | RATH With Zener Chosen | 8 | kΩ
Number of Secondary Turns | 4 | Turns | RATHb Without Zener Rec. | -179.3478 | kΩ
Suggested Aux Turns | 3 | Turns | RATHb Without Zener Chosen | 105 | kΩ
Number of Aux Turns | 3 | Turns | RATH Without Zener Rec. | 1.7797 | kΩ
Number of High Aux Turns (USBPD) | 8 | Turns | RATH Without Zener Chosen | 1.7 | kΩ
ACF to DCM Transition
Target Transition Point | 0.3 | Amps | RDTHb Rec. | 606.3398 | kΩ
Fsw at Transition Point VoutMax Vinmin | 287 | kHz | RDTHb Chosen | 600 | kΩ
Fsw at Transition Point VoutMin Vinmin | 184 | kHz | RDTH Rec. | 19.8522 | kΩ
|  |  | RDTH Chosen | 20 | kΩ
Magnetics Design
KH | 0.1035 |  | Ae | 60 | mm^2
Ke | 7.178e-07 |  | Lc | 25.1 | mm
xx | 2.323 |  | Ve | 1500 | mm^3
MuR | 3000 |  | BobbinInnerDiameter | 8.8 | mm
Kk | 2.759e-05 |  | BobbinOuterDiameter | 18 | mm
alpha | 2.362 |  | Window | 3.1 | mm | Add steinmertz
beta | 1.743 |  | Thickness of Bobbin | 0 | mm
Max Flux Density | 0.21285 | Tesla | Gap Estimate | 0.35354 | mm
|  |  | Core Power Losses | 1.6254 | Watts
Copper Losses
|  |  | Vout Winding Transition | 15 | Volts
Wire AWG Suggested | 36 | AWG | Regulation Drop | 2.5 | Volts
Primary AWG Chosen | 36 | AWG | VCC Margin | 120% | %
Primary Max # of Strands/Wires | 5 | # | Window Allocation Primary | 40% | %
Primary Strands Chosen | 5 | # | Window Allocation Secondary | 33% | %
Number of Primary Layers | 2 | Layers | Secondary AWG Chosen | 34 | AWG
Number of Secondary Layers | 1 | Layers | Secondary Max # of Strands/Wires | 15 | #
Primary to Secondary Interfaces | 2 | # | Secondary Strands Chosen | 15 | #
Auxiliary Allocation | 5% | % | Tape Thickness | 2.2 | mil
Tape Allocation | 9.111% | % | Pri to Pri + Sec to Sec Interfaces | 6 | #
DCR Primary | 0.50396 | Ohms | DCR Secondary | 0.01972 | Ohms
Copper Losses Primary | 1.1802 | Watts | Copper Losses Secondary | 0.70498 | Watts
Input Currents and Fuse Ratings |  |  | Input Capacitance
Fuse Current Rating Recommended | 0.82369 | Amps | Bulk Voltage Droop Spec | 35 | Volts
Fuse Current Rating Selection | 5 | Amps | Voltage Rating Min | 394.4912 | Volts
Fuse Resistance | 17 | mΩ | Voltage Rating Chosen | 400 | Volts
Fuse Power Loss | 0.0051262 | Watts | Recommended Bulk Capacitance | 114.928 | uF
|  |  | Bulk Capacitance Chosen | 112 | uF
Primary Snubber |  |  | Minimum Hold Up Time | 4.5089 | ms
Rclamp Recommended | 100 | kΩ | Dissipation Factor | 0.1
Rclamp Chosen | 51.1 | kΩ | ESR Calculation | 1.421 | mΩ
Pclamp | 0.28746 | Watts | ESR Chosen | 3 | mΩ
Bridge Rectifier
Number of Bridge Rectifiers | 2 | #
Forward Voltage Bridge | 0.95 | V | Reverse Voltage Min Recommended | 749.5332 | V
Bridge Derating | 50% | % | Bridge Current Min Recommended | 0.49439 | A
Thermal Resistance Junction Bridge | 60 | °C/W | Reverse Voltage Chosen | 800 | V
Max Junction Temp | 125 | °C | Bridge Current Chosen | 2 | A
Power Loss Bridge | 0.97836 | Watts | Temperature of Bridge | 54.3508 | °C
Output Capacitance
ESR Output Cap Max | 12.0753 | mΩ | ECAP Rec. | 400 | uF
ESR Output ECAP (Each) | 22 | mΩ | Ceramics Rec. | 131.8018 | uF
ESR Output Ceramic (Each) | 10 | mΩ | ECAP Value | 470 | uF
|  |  | ECAP Count | 2 | #
Ripple at Min. Vout | 0.14968 | V | Ceramics Value | 22 | uF
Ripple at Max Vout | 0.59459 | V | Ceramics Count | 2 | #
VCC Capacitor
Driver Current | 2 | mA | Additional VCC Load | 0 | mA
Soft Start Time | 16 | ms | Ceramic Derating | 80% | %
|  |  | Electrolytic Derating | 80% | %
QG Low Side | 45 | nC
QG High Side | 45 | nC | Ceramic Rec. | 52.062 | uF
|  |  | Electrolytic Rec. | 37.6897 | uF
Voltage Rating | 35 | V
Startup Bias Voltage | 15.9 | V | VCC Cap Chosen | 39 | uF
|  |  | VCC Decouple | 0.1 | uF
HV Startup
High Voltage Resistor 1 Rec. | 1.5 | kΩ | High Voltage Resistor 1 Final Value | 1.5 | kΩ
High Voltage Resistor 2 Rec. | 1.5 | kΩ | High Voltage Resistor 2 Final Value | 1.5 | kΩ
HV Diode Derate | 80% | % | HV Diode Rating Min | 468.4582 | V
Boot Cap Selection
Hold Up During Skip | No | Option
VCC Regulation Point | 15 | Volts | Drive Voltage | 10 | Volts
Boot IQ | 150 | uA | Total Gate Charge | 45 | nC
Vboot Off | 8 | Volts | Boot Cap Ripple | 0.2 | Volts
Igss Leakage | 100 | uA | Cboot Voltage Min Recommended | 30.4729 | Volts
Boot Diode Leakage Current | 10 | nA | Cboot Voltage Rating | 50 | Volts
Q Internal Level Shift | 0.5 | nC | Cboot Rec. | 240.0005 | nF
Boot Cap Derate | 80% | % | Cboot Chosen | 220 | nF
Compensation for Fixed Vout <36V - USBPD will depend on USBPD Controller specifications.
Compensation
Right Half Plane Zero | 155.3846 | kHz | Left Half Plane Zero | 47.0525 | kHz
Internal Current Division Ratio | 4 | A/A | Optocoupler CTR | 2 | A/A
Output Voltage for FB Design | 20 | Volts | Optocoupler Cutoff Frequency | 4.5 | kHz
Vref NCP431 | 2.5 | V | Optocoupler Capacitance | 100 | pF
Ibias NCP431 | 40 | uA | NCP431 Bias Resistor Max | 62.5 | kΩ
|  |  | NCP431 Bias Resistor Chosen | 62.5 | kΩ
R1 Suggested | 87.5 | kΩ | Rlower Suggested | 14.2857 | kΩ
R1 Chosen | 100 | kΩ | Rlower Chosen | 14.29 | kΩ
Desired Crossover | 2.5 | kHz | Rpullup Primary | 100 | kΩ
|  |  | Rpulldown Primary | 50 | kΩ
C1 Recommended | 2.328 | nF | C1 Chosen | 2.33 | nF
C2 Recommended | 0 | pF | C2 Chosen | 0 | pF
RLED Recommended | 2.2212 | kΩ | RLED Chosen | 0.8 | kΩ
Estimated Phase | 61.569 | Deg | Estimated Crossover | 2.217 | kHz
Note on B6: Vin Min has a minimum voltage of 24V.
Note on F12: Options are: 210+150 (360) for S02 120+60 (180) for G03 120+100 (220) for G04
Note on F13: If using a diode instead of sync rec - input diode forward drop here.
Note on F19: Select Suggested Max Inductance or below Please input chosen MOSFETs before finalizing value
Note on B33: COSS of Low Side MOSFET as noted on MOSFET Datasheet
Note on B34: COSS of Low Side MOSFET as noted at 10V in COSS curve of Datasheet
Note on F34: This is primary driver capacitance at the switch node.
Note on F39: Must be greater than Recommended voltage rating
Note on B43: Indicate here whether a resistor or current sense transformer will be used.
Note on F50: This value should be within +50%/-20% of recommended value to ensure proper reset and reading.
Note on A52: ATH + DTH biasing circuit can be seen in diagram to the right.
Note on F53: If using a single output voltage, voltage biasing and zener do not need to be used.
Note on F54: Negative resistor recommendation indicates that a zener must be used. If "DNI", please insert "DNI" to the chosen value.
Note on F56: Negative resistor recommendation indicates that a zener must be used. If "DNI", please insert "DNI" to the chosen value.
Note on F58: Negative resistor recommendation indicates that a zener must be used. If "DNI", please insert "DNI" to the chosen value.
Note on A63: If target transition point is below 0A, the system will not transition back to DCM mode. ATH + DTH biasing circuit can be seen in diagram to the right.
Note on B64: Must be less than DtoA transition point
Note on F64: Under some conditions, this component will recommend DNI for "Do Not Install"
Note on B65: At light load, error can be seen in frequency estimation. Please insert observed frequency.
Note on F65: If not intending to use output voltage biasing for A to D transition, please put "DNI" or "0".
Note on B66: At light load, error can be seen in frequency estimation. Please insert observed frequency.
Note on A69: Current transformer core design utilized Hitachi Metals ML29D with a modified Steinmetz.
Note on B70: Hysteresis loss coefficient
Note on B71: Eddy current loss coefficient
Note on B72: Exponent
Note on B74: High frequency core loss coefficient
Note on B75: High frequency core loss exponent
Note on B76: High frequency core loss exponent
Note on F77: Gaps over 0.2mm may be too large and cause EMI or efficiency issues. Please reconsider design if encountered.
Note on B83: AWG should be between 20 & 46
Note on F84: Allocation of Primary + Secondary + Tape must equal less than 95% (5% reserved for Aux Winding)
Note on F85: Allocation of Primary + Secondary + Tape must equal less than 95% (5% reserved for Aux Winding)
Note on F86: AWG should be between 20 & 46
Note on A94: When not intending to place a fuse in design, set Fuse Resistance to 0.
Note on B106: Using 2 bridge rectifiers can be an effective way to reduce thermals on the bridge.
Note on F109: Must be greater than or equal to recommended rating
Note on F110: Must be greater than or equal to recommended rating
Note on F111: Must be less than or equal to max juntion temp given
Note on A113: Output capacitance is based on output voltage ripple specification
Note on F133: Sum of HV resistors must be less than 3kOhms
Note on F134: Sum of HV resistors must be less than 3kOhms
Note on B139: NCP51530 HB Driver is limited to 20V VCC
Note on F145: Must be greater than or equal to recommended value
Note on B151: If this is flagged, the output voltage exceeds 36V and NCP431 cannot be used.
Note on B162: Additional Phase may be introduced by adding a small capacitor in parallel to RLED (<4.7nF)
Note on F162: This may be lower than expected because of the Capacitance of the Optocoupler on the Primary Side

## Losses
Worst Case Losses
Permitted Total Loss | 4.8925 | Watts
Low Side FET Conduction Loss | 0.29692 | Watts | Low Side FET Conduction Loss | 6.069% | % total
High Side FET Conduction Loss | 0.4923 | Watts | High Side FET Conduction Loss | 10.06% | % total
Secondary Conduction Loss | 0.39325 | Watts | Secondary Conduction Loss | 8.038% | % total
Sense Resistor Loss | 0.24826 | Watts | Sense Resistor Loss | 5.074% | % total
Current Sense Transformer Loss | 0 | Watts | Current Sense Transformer Loss | 0% | % total
Transformer Core Loss | 1.6254 | Watts | Transformer Core Loss | 33.22% | % total
Transformer Copper Loss | 1.8852 | Watts | Transformer Copper Loss | 38.53% | % total
Output Capacitor ESR Loss | 0.12289 | Watts | Output Capacitor ESR Loss | 2.512% | % total
Primary Clamp Loss | 0.29556 | Watts | Clamp Cap Loss | 0.1654% | % total
Fuse Loss | 0.0051262 | Watts | Fuse Loss | 0.1048% | % total
Bulk Loss | 0.0029791 | Watts | Bulk Loss | 0.06089% | % total
Bridge Rectifier Loss | 0.97836 | Watts | Bridge Rectifier Loss | 20% | % total
Total Loss | 6.3462 | Watts | Total Loss | 123.8% | % total
Total Efficiency | 91.11% | %

## Schematics
Name | Value | Units | Min Size | Name | Value | Units | Min Size | Name | Value | Units | Count
Cbulk | 112 | uF | Varies | CDTH | 100 | nF | 402 | Cout1 | 22 | uF | 2
T1 | 120 | uH | Varies | RDTH | 20 | kΩ | 402 | Cout2 | 470 | uF | 2
RT | 100 | kΩ | 402 | RDTHb | 600 | kΩ | 402 | Name | Value | Units | Min Size
RFB | 49.9 | kΩ | 402 | CATH | 100 | nF | 402 | R1 | 100 | kΩ | 402
RCS | 412 | Ω | 402 | RATH | 8 | kΩ | 402 | R2 | 14.29 | kΩ | 402
RS | 250 | mΩ | Varies | RATHb | 154 | kΩ | 402 | C1 | 2.33 | nF | 402
Rreset | 102 | Ω | 402 | ZATH | 5.6 | V | SOD523 | RLED | 0.8 | kΩ | 402
Rburden | 10.2 | Ω | 603 | Cboot | 220 | nF | 603 | RFB | 50 | kΩ | 402
Cclamp | 0.2 | uF | Varies | Cvcc | 39 | uF | Varies | IC's |  | NCP4306AAD
Rclamp | 51.1 | kΩ | 1206 | RHV1 | 1.5 | kΩ | 1206 | NCP1568S02 |  | NCP51530A
Bridge | 800 | Volts | 2 | RHV2 | 1.5 | kΩ | 1206

## Additional Calculations (hidden)
Name | Value | Units
DmaxVinmin | 18.92% | % |  | VinMinDC | 127.2792
CossLowAVG | 30 | pF |  | VinNomDC | 226.2742
CossHighAVG | 30 | pF |  | VinMaxDC | 374.7666
CossSecAVG | 1000 | pF
CswTotal | 107.7778 | pF |  |  | 2.3392
InegVinminVoutmin | -0.14812 | Amps
RtRec | 80 | kOhms
VoutminTol | 4.95 | Volts
VoutmaxTol | 20.2 | Volts |  | Bridge Number | TZVS Options | ns | CS Option
nLinVoutminIoutMax | 86.34% | % |  | 1 | 360 |  | RS
PcircVoutminIoutMax | 2.0292 | Watts |  | 2 | 180 |  | CT
IcircVoutminIoutMax | 0.40994 | Amps |  |  | 220
RiseMax | 300 | ns
DutyACFVinminVoutminIoutMax | 19.18% | %
RiseTimeVinminVoutminIoutMax | 13.6732 | ns
FswVinminVoutminIoutMax | 113.176 | kHz
RtRecPostCalc | 88.358 | kOhms
DclampcapRec | 7.343% | %
CclampRec | 0.13918 | uF
PcircVoutmaxIoutVoutMax | 4.8662 | Watts
IcircVoutmaxIoutVoutMax | 0.2409 | Amps
DutyACFVinminVoutmaxIoutVoutMax | 49.06% | %
RiseTimeVinminVoutmaxIoutVoutMax | 12.5919 | ns
nLinVoutmaxIoutVoutMax | 92.59% | %
InegVinminVoutmax | -0.07439 | Amps
FswVinminVoutmaxIoutMVout | 197.9753 | kHz
VLimVinminVoutmaxIoutMVout | 0.75 | Volts
RSRec | 256.4931 | mOhms
PRsWorst | 0.28249 | Watts
Rburden | 12.7381 | Ohms
RburdenSuggest | 10.1905 | Ohms
CompDel | 45 | ns | [17 empty] | 23 | 16
RoppRec | 412.4615 | Ohms | [7 empty] | Np1 | ItransPRIRMS | Length of winding mm | CrossSectionalAreaofWiremm^2 | Resistance of Single Strand ohms | NfitPri | ResistanceofPrimary Ohms | PowerDisWindings | Bm22 | PCVML29D22 | PcoreSin | PcoreSQ22 |  | Rsec | Psec | PXFMR
OppCVinmin | 33.3 | uA | [7 empty] | 8 | 1.5303 | 336.7787 | 0.0127 | 0.45081 | 16 | 0.052495 | 0.12294 | 0.63854 | 17151.5949 | 25.7274 | 20.8597 | 46 | 0.0034083 | 0.12184 | 21.1045 | 54
OppCVinmax | 75.3 | uA | [7 empty] | 9 | 1.5303 | 378.8761 | 0.0127 | 0.50716 | 15 | 0.062995 | 0.14752 | 0.56759 | 13045.9948 | 19.569 | 15.8665 | 41 | 0.0043019 | 0.15379 | 16.1678 | 48
FswDCMMax | 50 | kHz | [7 empty] | 10 | 1.5303 | 420.9734 | 0.0127 | 0.56351 | 13 | 0.080762 | 0.18913 | 0.51083 | 10213.6871 | 15.3205 | 12.4218 | 37 | 0.0052966 | 0.18935 | 12.8003 | 43
FswACFMax | 420 | kHz | [7 empty] | 11 | 1.5303 | 463.0708 | 0.0127 | 0.61986 | 12 | 0.096242 | 0.22538 | 0.46439 | 8185.1632 | 12.2777 | 9.9548 | 34 | 0.0063404 | 0.22667 | 10.4068 | 39
IATH | 10 | uA | [7 empty] | 12 | 1.5303 | 505.1681 | 0.0127 | 0.67621 | 11 | 0.11454 | 0.26822 | 0.42569 | 6687.2031 | 10.0308 | 8.133 | 31 | 0.0075861 | 0.2712 | 8.6724 | 36
Nauxsec | 0.75 | A:S | [7 empty] | 13 | 1.5303 | 547.2654 | 0.0127 | 0.73256 | 10 | 0.13649 | 0.31963 | 0.39295 | 5552.5457 | 8.3288 | 6.753 | 28 | 0.0090988 | 0.32528 | 7.3979 | 33
FBGain | 4 | V:V | [7 empty] | 14 | 1.5303 | 589.3628 | 0.0127 | 0.78891 | 9 | 0.16332 | 0.38247 | 0.36488 | 4674.4135 | 7.0116 | 5.685 | 26 | 0.010553 | 0.37725 | 6.4447 | 31
TonDCMVinminVoutmaxItran | 2.1773e-06 | sec | [7 empty] | 15 | 1.5303 | 631.4601 | 0.0127 | 0.84526 | 9 | 0.17498 | 0.40978 | 0.34056 | 3982.1953 | 5.9733 | 4.8431 | 25 | 0.011759 | 0.42036 | 5.6733 | 29
TonDCMVinminVoutminItran | 1.0887e-06 | sec | [7 empty] | 16 | 1.5303 | 673.5575 | 0.0127 | 0.90161 | 8 | 0.20998 | 0.49174 | 0.31927 | 3427.7712 | 5.1417 | 4.1688 | 23 | 0.013633 | 0.48738 | 5.148 | 27
IPKDCMVinminVoutmaxItran | 2.3094 | Amps | [7 empty] | 17 | 1.5303 | 715.6548 | 0.0127 | 0.95796 | 8 | 0.22311 | 0.52247 | 0.30049 | 2977.4859 | 4.4662 | 3.6212 | 22 | 0.015144 | 0.54138 | 4.6851 | 25
IPKDCMVinminVoutminItran | 1.1547 | Amps | [7 empty] | 18 | 1.5303 | 757.7521 | 0.0127 | 1.0143 | 7 | 0.26998 | 0.63224 | 0.2838 | 2607.2611 | 3.9109 | 3.1709 | 20 | 0.017638 | 0.63055 | 4.4337 | 24
RlineandVoOPP | 1000 | kOhms | [7 empty] | 19 | 1.5303 | 799.8495 | 0.0127 | 1.0707 | 7 | 0.28498 | 0.66736 | 0.26886 | 2299.5239 | 3.4493 | 2.7967 | 19 | 0.019598 | 0.70061 | 4.1646 | 22
OPPExtVinminVoutmax | 0.00014728 | [8 empty] | 20 | 1.5303 | 841.9468 | 0.0127 | 1.127 | 7 | 0.29997 | 0.70249 | 0.25542 | 2041.2203 | 3.0618 | 2.4825 | 18 | 0.021775 | 0.77845 | 3.9635 | 21
OPPExtVinminVoutmin | 0.00013228 | [8 empty] | 21 | 1.5303 | 884.0442 | 0.0127 | 1.1834 | 6 | 0.36747 | 0.86055 | 0.24325 | 1822.4983 | 2.7337 | 2.2165 | 18 | 0.022864 | 0.81737 | 3.8944 | 20
VRoppEXTVinminVoutmax | 0.060679 | Volts | [7 empty] | 22 | 1.5303 | 926.1415 | 0.0127 | 1.2397 | 6 | 0.38497 | 0.90153 | 0.2322 | 1635.8168 | 2.4537 | 1.9895 | 17 | 0.025361 | 0.90667 | 3.7977 | 19
VRoppEXTVinminVoutmin | 0.054499 | Volts | [7 empty] | 23 | 1.5303 | 968.2389 | 0.0127 | 1.2961 | 6 | 0.40247 | 0.9425 | 0.2221 | 1475.3287 | 2.213 | 1.7943 | 16 | 0.028171 | 1.0071 | 3.7439 | 18
VcompRoppVinminVoutmax | 0.25644 | Volts | [7 empty] | 24 | 1.5303 | 1010.3362 | 0.0127 | 1.3524 | 5 | 0.50396 | 1.1802 | 0.21285 | 1336.4473 | 2.0047 | 1.6254 | 15 | 0.031356 | 1.121 | 3.9265 | 18
VcompRoppVinminVoutmin | 0.23172 | Volts | [7 empty] | 25 | 1.5303 | 1052.4335 | 0.0127 | 1.4088 | 5 | 0.52495 | 1.2294 | 0.20433 | 1215.5362 | 1.8233 | 1.4783 | 15 | 0.032663 | 1.1677 | 3.8754 | 17
VFBVinminVoutmaxItran | 2.1007 | Volts | [7 empty] | 26 | 1.5303 | 1094.5309 | 0.0127 | 1.4651 | 5 | 0.54595 | 1.2785 | 0.19647 | 1109.6844 | 1.6645 | 1.3496 | 14 | 0.036395 | 1.3011 | 3.9292 | 16
VFBVinminVoutminItran | 0.97071 | Volts | [7 empty] | 27 | 1.5303 | 1136.6282 | 0.0127 | 1.5215 | 5 | 0.56695 | 1.3277 | 0.1892 | 1016.5401 | 1.5248 | 1.2363 | 14 | 0.037795 | 1.3512 | 3.9152 | 16
RATHVinminVoutmax | 0.54 | Volts | [7 empty] | 28 | 1.5303 | 1178.7256 | 0.0127 | 1.5778 | 5 | 0.58795 | 1.3769 | 0.18244 | 934.1883 | 1.4013 | 1.1362 | 13 | 0.04221 | 1.509 | 4.022 | 15
RATHVinminVoutmin | 0.08 | Volts | [7 empty] | 29 | 1.5303 | 1220.8229 | 0.0127 | 1.6342 | 5 | 0.60895 | 1.426 | 0.17615 | 861.0572 | 1.2916 | 1.0472 | 13 | 0.043718 | 1.5629 | 4.0362 | 15
VREFRangeVoutmax | 15 | Volts | [7 empty] | 30 | 1.5303 | 1262.9202 | 0.0127 | 1.6905 | 4 | 0.78743 | 1.844 | 0.17028 | 795.8475 | 1.1938 | 0.96791 | 12 | 0.048994 | 1.7515 | 4.5635 | 14
VREFRangeVoutmin | 3.75 | Volts | [7 empty] | 31 | 1.5303 | 1305.0176 | 0.0127 | 1.7469 | 4 | 0.81368 | 1.9055 | 0.16478 | 737.4785 | 1.1062 | 0.89692 | 12 | 0.050627 | 1.8099 | 4.6123 | 14
RZ2Rec | 154.087 | kOhms | [7 empty] | 32 | 1.5303 | 1347.1149 | 0.0127 | 1.8032 | 4 | 0.83993 | 1.967 | 0.15964 | 685.0451 | 1.0276 | 0.83315 | 12 | 0.05226 | 1.8683 | 4.6684 | 13
RZ1Rec | 7.9962 | kOhms | [7 empty] | 33 | 1.5303 | 1389.2123 | 0.0127 | 1.8596 | 4 | 0.86617 | 2.0284 | 0.1548 | 637.7855 | 0.95668 | 0.77567 | 11 | 0.058793 | 2.1018 | 4.9059 | 13
RNoZ2Rec | -179.3478 | kOhms | [7 empty] | 34 | 1.5303 | 1431.3096 | 0.0127 | 1.9159 | 4 | 0.89242 | 2.0899 | 0.15024 | 595.0549 | 0.89258 | 0.7237 | 11 | 0.060574 | 2.1655 | 4.9791 | 12
RNoZ1Rec | 1.7797 | kOhms | [7 empty] | 35 | 1.5303 | 1473.407 | 0.0127 | 1.9723 | 4 | 0.91867 | 2.1514 | 0.14595 | 556.3044 | 0.83446 | 0.67658 | 11 | 0.062356 | 2.2292 | 5.0571 | 12
IDTH | 16 | uA | [7 empty] | 36 | 1.5303 | 1515.5043 | 0.0127 | 2.0286 | 4 | 0.94492 | 2.2128 | 0.1419 | 521.0649 | 0.7816 | 0.63372 | 10 | 0.070551 | 2.5222 | 5.3687 | 12
AtoDTrans | 0.3 | Amps | [7 empty] | 37 | 1.5303 | 1557.6016 | 0.0127 | 2.085 | 4 | 0.97117 | 2.2743 | 0.13806 | 488.9337 | 0.7334 | 0.59464 | 10 | 0.072511 | 2.5922 | 5.4612 | 11
nLinVoutminITranACF | 84.69% | % | [7 empty] | 38 | 1.5303 | 1599.699 | 0.0127 | 2.1413 | 3 | 1.3299 | 3.1144 | 0.13443 | 459.5632 | 0.68934 | 0.55892 | 10 | 0.074471 | 2.6623 | 6.3356 | 11
PcircVoutminItranACF | 0.22962 | Watts | [7 empty] | 39 | 1.5303 | 1641.7963 | 0.0127 | 2.1977 | 3 | 1.3649 | 3.1963 | 0.13098 | 432.6528 | 0.64898 | 0.52619 | 9 | 0.084923 | 3.036 | 6.7585 | 11
IcircVoutminItranACF | 0.045923 | Amps | [7 empty] | 40 | 1.5303 | 1683.8937 | 0.0127 | 2.254 | 3 | 1.3999 | 3.2783 | 0.12771 | 407.9408 | 0.61191 | 0.49614 | 9 | 0.0871 | 3.1138 | 6.8882 | 10
nLinVoutmaxITranACF | 85.25% | % | [7 empty] | 41 | 1.5303 | 1725.991 | 0.0127 | 2.3104 | 3 | 1.4349 | 3.3602 | 0.12459 | 385.1994 | 0.5778 | 0.46848 | 9 | 0.089278 | 3.1916 | 7.0204 | 10
PcircVoutmaxItranACF | 0.88523 | Watts | [7 empty] | 42 | 1.5303 | 1768.0883 | 0.0127 | 2.3667 | 3 | 1.4699 | 3.4422 | 0.12163 | 364.2289 | 0.54634 | 0.44297 | 9 | 0.091455 | 3.2695 | 7.1547 | 10
IcircVoutmaxItranACF | 0.044262 | Amps | [7 empty] | 43 | 1.5303 | 1810.1857 | 0.0127 | 2.4231 | 3 | 1.5049 | 3.5241 | 0.1188 | 344.854 | 0.51728 | 0.41941 | 9 | 0.093633 | 3.3473 | 7.2909 | 10
DutyACFVinminVoutmaxItranACF | 48.55% | % | [7 empty] | 44 | 1.5303 | 1852.283 | 0.0127 | 2.4794 | 3 | 1.5399 | 3.6061 | 0.1161 | 326.9204 | 0.49038 | 0.3976 | 8 | 0.10779 | 3.8533 | 7.857 | 9
DutyACFVinminVoutminItranACF | 19.1% | %
RisetimeVinminVoutmaxItranACF | 137.1084 | ns
RisetimeVinminVoutminItranACF | 137.134 | ns | [7 empty] | Iout | Rise Time | Icirc | n | Duty | Frequency | skin m | awgskin
FswNolimACFVinminVoutmaxItranACF | 820.1426 | kHz | [6 empty] | 0.04 | 0.13 | 201.3037 | 0.019724 | 0.84828 | 0.4854 | 962.71 | 6.688e-05 | 42
FswNolimACFVinminVoutminItranACF | 375.1335 | kHz | [6 empty] | 0.08 | 0.26 | 100.6295 | 0.038616 | 0.85148 | 0.48551 | 888.5797 | 6.9614e-05 | 41
FswACFVinminVoutmaxItranACF | 287 | kHz | [6 empty] | 0.12 | 0.39 | 67.0714 | 0.056676 | 0.85468 | 0.48562 | 782.4004 | 7.4187e-05 | 41
FswACFVinminVoutminItranACF | 184 | kHz | [6 empty] | 0.16 | 0.52 | 50.2924 | 0.073904 | 0.85788 | 0.48574 | 691.2873 | 7.8925e-05 | 40
TACFVinminVoutmaxItranACF | 1.6909 | us | [6 empty] | 0.2 | 0.65 | 40.2249 | 0.0903 | 0.86108 | 0.48585 | 617.0173 | 8.354e-05 | 40
TACFVinminVoutminItranACF | 1.0366 | us | [6 empty] | 0.24 | 0.78 | 33.5133 | 0.10586 | 0.86428 | 0.48597 | 556.442 | 8.797e-05 | 39
dIACFVinminVoutmaxItranACF | 1.7934 | Amps | [6 empty] | 0.28 | 0.91 | 28.7193 | 0.1206 | 0.86748 | 0.48608 | 506.4738 | 9.2207e-05 | 39
dIACFVinminVoutminItranACF | 1.0995 | Amps | [6 empty] | 0.32 | 1.04 | 25.1238 | 0.1345 | 0.87068 | 0.4862 | 464.7076 | 9.6262e-05 | 38
ImidACFVinminVoutmaxItranACF | 0.09714 | Amps | [6 empty] | 0.36 | 1.17 | 22.3273 | 0.14756 | 0.87388 | 0.48631 | 429.3507 | 0.00010015 | 38
ImidACFVinminVoutminItranACF | 0.061785 | Amps | [6 empty] | 0.4 | 1.3 | 20.0901 | 0.1598 | 0.87708 | 0.48643 | 399.0713 | 0.00010388 | 38
ImaxACFVinminVoutmaxItranACF | 0.99386 | Amps | [6 empty] | 0.44 | 1.43 | 18.2597 | 0.1712 | 0.88028 | 0.48654 | 372.8703 | 0.00010746 | 37
ImaxACFVinminVoutminItranACF | 0.61155 | Amps | [6 empty] | 0.48 | 1.56 | 16.7343 | 0.18178 | 0.88348 | 0.48665 | 349.9887 | 0.00011092 | 37
VFBACFVinminVoutmaxItranACF | 0.78516 | Volts | [6 empty] | 0.52 | 1.69 | 15.4436 | 0.19152 | 0.88668 | 0.48677 | 329.8413 | 0.00011426 | 37
VFBACFVinminVoutminItranACF | 0.42757 | Volts | [6 empty] | 0.56 | 1.82 | 14.3373 | 0.20042 | 0.88988 | 0.48688 | 311.9711 | 0.00011749 | 37
RDTH1Rec | 606.3398 | kOhms | [6 empty] | 0.6 | 1.95 | 13.3785 | 0.2085 | 0.89308 | 0.487 | 296.0166 | 0.00012061 | 36
RDTH2Rec | 19.8522 | kOhms | [6 empty] | 0.64 | 2.08 | 12.5395 | 0.21574 | 0.89628 | 0.48711 | 281.6881 | 0.00012364 | 36
IinDCMax | 0.54913 | Amps | [6 empty] | 0.68 | 2.21 | 11.7993 | 0.22216 | 0.89948 | 0.48723 | 268.7511 | 0.00012658 | 36
Ifuse | 0.82369 | Amps | [6 empty] | 0.72 | 2.34 | 11.1413 | 0.22774 | 0.90268 | 0.48734 | 257.0139 | 0.00012944 | 36
IpkACFVinminVoutmaxIoutVoutMax | 2.5005 | Amps | [6 empty] | 0.76 | 2.47 | 10.5525 | 0.23248 | 0.90588 | 0.48746 | 246.3184 | 0.00013222 | 36
ILSSWRMSVinminVoutmaxIoutVoutMax | 0.99652 | Amps | [6 empty] | 0.8 | 2.6 | 10.0227 | 0.2364 | 0.90908 | 0.48757 | 236.5327 | 0.00013493 | 35
CbulkRec | 114.928 | uF | [6 empty] | 0.84 | 2.73 | 9.5433 | 0.23948 | 0.91228 | 0.48768 | 227.5464 | 0.00013757 | 35
ESRBulkCalc | 1.421 | mOhms | [6 empty] | 0.88 | 2.86 | 9.1075 | 0.24174 | 0.91548 | 0.4878 | 219.2661 | 0.00014014 | 35
VrateCbulk | 394.4912 | Volts | [6 empty] | 0.92 | 2.99 | 8.7095 | 0.24316 | 0.91868 | 0.48791 | 211.6125 | 0.00014265 | 35
IpkFrz | 190.1407 | mVolts | [6 empty] | 0.96 | 3.12 | 8.3448 | 0.24374 | 0.92188 | 0.48803 | 204.5176 | 0.0001451 | 35
VpkFrz | 800 | mVolts | [6 empty] | 1 | 3.25 | 8.0092 | 0.2435 | 0.92508 | 0.48814 | 197.9228 | 0.0001475 | 35
TonDCMVinmaxVoutminIoutmax | 7.1599e-07 | sec
ToffDCMVinmaxVoutminIoutmax | 9.6603e-06 | sec
TswDCMMax | 2e-05 | sec
IpkMarVinmaxVoutminIoutMax | 2.0703 | Amps
ImpedCOUTMAXVinmaxVoutminIoutMax | 24.1506 | mOhms
ESRRec | 12.0753 | mOhms
FSWMin | 31.25 | kHz
CcoutRecE | 400 | uF
CcoutRecC | 131.8018 | uF
CoutCCh | 44 | uF
CoutECh | 940 | uF
TDCM | 0.0006 | sec
FLSAVG | 73.7109 | kHz
FHSAVG | 72.1875 | kHz |  |  | Yes
ICCQGTot | 0.0065654 | Amps |  |  | No
IdrvExt | 0.0001675 | Amps
ICC1568 | 0.00427 | Amps
Isoftstart | 0.013003 | Amps
Vccon | 15.5 | Volts
Vccoff | 9 | Volts
CvccRec | 30.1517 | uF
Ceramic Vcc | 52.062 | uF
ECAP Vcc | 37.6897 | uF
QtotBootCap | 48.0001 | nC
Cgate | 4.8 | nF
Cboot | 240.0005 | nF
PNoLoadBoot | 5 | mW | Nps*(Ipk_acf(Vindc,Vout,Iout)-Nps*Vout*t/(Lmags+Lleak))-ILRCL1(Vindc,Vout,Iout,t)
Ibootish | 0.001 | Amps | (Nps*Vout-VcrIni(Vout))/Z1*sin(w1*t)+IpkACF*cos(w1*t)
FneededVoutminIbootish | 144.0618 | Hz
SkiptimeVoutminIbootish | 0.0069415 | sec
CbootskipVoutminIbootish | 148.7457 | nF
CbootRec | 224.7348 | nF
PCurrentSense | 0.28249 | Watts
PLSConduction | 0.29692 | Watts |  |  |  | D2A Transitions | [7 empty] | A2D Transitions
Wclamp | 1414213.5624 |  |  |  |  | Output Voltage | VATHZ | Zener Decode | IoutTransZ | VATHNoZ | NoZ Decode | IoutTransNoZ |  | Output Voltage | VREFRange | VcompVinmin | VcompVinmax | InegVinmin | InegVinmax | DutyVinmin | DutyVinmax | RiseVinmin | RiseVinmax | nLin | Pcirc | Icirc | FswnolimVinmin | FswnolimVinmax | FSWVinmin | FSWVinmax | VDTHVoutVinmin | VDTHVout | DTHTranVinmin | DTHTranVinmax
VcrIni | 120 | Volts |  |  | 0 | 5 | 0.08 | 1.2 | 0.864 | 0.076747 | 1.2 | 0.864 |  | 5 | 3.75 | 0.01372 | 0.031024 | -0.047087 | -0.12118 | 0.19101 | 0.074206 | 137.134 | 403.876 | 0.84692 | 0.22962 | 0.045923 | 599.9175 | 425.7222 | 420 | 420 | 0.43065 | 0.43065 | 0.75642 | 0.25316
Zclamp | 3.5355 |  |  |  | 0.01 | 5.15 | 0.08 | 1.2 | 0.83883 | 0.078539 | 1.2 | 0.83883 |  | 5.15 | 3.8625 | 0.01372 | 0.031024 | -0.047356 | -0.12145 | 0.19561 | 0.076261 | 137.1337 | 403.8759 | 0.84698 | 0.23642 | 0.045906 | 607.5975 | 432.9738 | 420 | 420 | 0.43427 | 0.43427 | 0.74157 | 0.23038
TevalVinminVoutmaxIoutMVout | 2.2003e-06 | sec |  |  | 0.02 | 5.3 | 0.08 | 1.2 | 0.81509 | 0.080332 | 1.2 | 0.81509 |  | 5.3 | 3.975 | 0.01372 | 0.031024 | -0.047626 | -0.12172 | 0.20016 | 0.078306 | 137.1335 | 403.8758 | 0.84703 | 0.24322 | 0.04589 | 614.9982 | 440.0424 | 420 | 420 | 0.4379 | 0.4379 | 0.7272 | 0.20789
IntegralISWRMS | 6.8129e-06 | eh |  |  | 0.03 | 5.45 | 0.08 | 1.2 | 0.79266 | 0.082124 | 1.2 | 0.79266 |  | 5.45 | 4.0875 | 0.01372 | 0.031024 | -0.047895 | -0.12199 | 0.20467 | 0.080342 | 137.1332 | 403.8757 | 0.84709 | 0.25001 | 0.045873 | 622.1322 | 446.9344 | 420 | 420 | 0.44153 | 0.44153 | 0.7133 | 0.18568
ISW2RMS | 1.1614 | Amps |  |  | 0.04 | 5.6 | 0.08 | 1.2 | 0.77143 | 0.083917 | 1.2 | 0.77143 |  | 5.6 | 4.2 | 0.01372 | 0.031024 | -0.048164 | -0.12226 | 0.20912 | 0.082369 | 137.1329 | 403.8756 | 0.84714 | 0.2568 | 0.045857 | 629.0114 | 453.6562 | 420 | 420 | 0.44516 | 0.44516 | 0.69986 | 0.16376
PHSConduction | 0.4923 | Watts |  |  | 0.05 | 5.75 | 0.08 | 1.2 | 0.7513 | 0.085709 | 1.2 | 0.7513 |  | 5.75 | 4.3125 | 0.01372 | 0.031024 | -0.048434 | -0.12253 | 0.21352 | 0.084387 | 137.1327 | 403.8756 | 0.8472 | 0.26358 | 0.04584 | 635.6469 | 460.2138 | 420 | 420 | 0.44879 | 0.44879 | 0.68686 | 0.14211
PRSACF | 0.24826 | Watts |  |  | 0.06 | 5.9 | 0.08 | 1.2 | 0.7322 | 0.087501 | 1.2 | 0.7322 |  | 5.9 | 4.425 | 0.01372 | 0.031024 | -0.048703 | -0.1228 | 0.21787 | 0.086396 | 137.1324 | 403.8755 | 0.84726 | 0.27036 | 0.045823 | 642.0494 | 466.6129 | 420 | 420 | 0.45242 | 0.45242 | 0.6743 | 0.12074
PClampCap | 0.0080927 | Watts |  |  | 0.07 | 6.05 | 0.08 | 1.2 | 0.71405 | 0.089294 | 1.2 | 0.71405 |  | 6.05 | 4.5375 | 0.01372 | 0.031024 | -0.048973 | -0.12307 | 0.22217 | 0.088397 | 137.1322 | 403.8754 | 0.84731 | 0.27713 | 0.045807 | 648.2288 | 472.859 | 420 | 420 | 0.45605 | 0.45605 | 0.66215 | 0.099647
PCST | 0.0029791 | Watts |  |  | 0.08 | 6.2 | 0.08 | 1.2 | 0.69677 | 0.091086 | 1.2 | 0.69677 |  | 6.2 | 4.65 | 0.01372 | 0.031024 | -0.049242 | -0.12334 | 0.22643 | 0.090388 | 137.1319 | 403.8753 | 0.84737 | 0.2839 | 0.04579 | 654.1945 | 478.9573 | 420 | 420 | 0.45968 | 0.45968 | 0.65042 | 0.078819
CharlieIntegral | 989387.7551 | eh |  |  | 0.09 | 6.35 | 0.08 | 1.2 | 0.68031 | 0.092879 | 1.2 | 0.68031 |  | 6.35 | 4.7625 | 0.01372 | 0.031024 | -0.049512 | -0.12361 | 0.23064 | 0.092371 | 137.1317 | 403.8752 | 0.84742 | 0.29066 | 0.045774 | 659.9554 | 484.9128 | 420 | 420 | 0.46331 | 0.46331 | 0.63908 | 0.058257
IntegralISEC | 0.00034423 | eh |  |  | 0.1 | 6.5 | 0.08 | 1.2 | 0.66462 | 0.094671 | 1.2 | 0.66462 |  | 6.5 | 4.875 | 0.01372 | 0.031024 | -0.049781 | -0.12387 | 0.23481 | 0.094346 | 137.1314 | 403.8751 | 0.84748 | 0.29742 | 0.045757 | 665.52 | 490.7302 | 420 | 420 | 0.46694 | 0.46694 | 0.62814 | 0.03796
ISECRMS | 5.9791 | Amps | SQRT(FswVinminVoutmaxIoutMVout*10^3*IntegralISEC) |  | 0.11 | 6.65 | 0.08 | 1.2 | 0.64962 | 0.096463 | 1.2 | 0.64962 |  | 6.65 | 4.9875 | 0.01372 | 0.031024 | -0.050051 | -0.12414 | 0.23893 | 0.096312 | 137.1311 | 403.875 | 0.84753 | 0.30417 | 0.04574 | 670.8962 | 496.4141 | 420 | 420 | 0.47056 | 0.47056 | 0.61756 | 0.017923
PSecCond | 0.39325 | Watts |  |  | 0.12 | 6.8 | 0.08 | 1.2 | 0.63529 | 0.098256 | 1.2 | 0.63529 |  | 6.8 | 5.1 | 0.01372 | 0.031024 | -0.05032 | -0.12441 | 0.24301 | 0.098269 | 137.1309 | 403.8749 | 0.84759 | 0.31092 | 0.045724 | 676.0916 | 501.9689 | 420 | 420 | 0.47419 | 0.47419 | 0.60736 | -0.0018561
CsecESRTot | 0.0034375 | Ohms |  |  | 0.13 | 6.95 | 0.08 | 1.2 | 0.62158 | 0.10005 | 1.2 | 0.62158 |  | 6.95 | 5.2125 | 0.01372 | 0.031024 | -0.050589 | -0.12468 | 0.24704 | 0.10022 | 137.1306 | 403.8749 | 0.84764 | 0.31766 | 0.045707 | 681.1133 | 507.3986 | 420 | 420 | 0.47782 | 0.47782 | 0.59751 | -0.02138
PCapsOut | 0.12289 | Watts |  |  | 0.14 | 7.1 | 0.08 | 1.2 | 0.60845 | 0.10184 | 1.2 | 0.60845 |  | 7.1 | 5.325 | 0.01372 | 0.031024 | -0.050859 | -0.12495 | 0.25103 | 0.10216 | 137.1304 | 403.8748 | 0.8477 | 0.3244 | 0.04569 | 685.9682 | 512.7074 | 420 | 420 | 0.48145 | 0.48145 | 0.588 | -0.04065
TonACFVinminVoutmaxIoutMVout | 2.4782e-06 | sec |  |  | 0.15 | 7.25 | 0.08 | 1.2 | 0.59586 | 0.10363 | 1.2 | 0.59586 |  | 7.25 | 5.4375 | 0.01372 | 0.031024 | -0.051128 | -0.12522 | 0.25498 | 0.10409 | 137.1301 | 403.8747 | 0.84775 | 0.33114 | 0.045674 | 690.6628 | 517.899 | 420 | 420 | 0.48508 | 0.48508 | 0.57884 | -0.059671
ImaxACFVinminVoutmaxIoutMVout | 2.6286 | Amps |  |  | 0.16 | 7.4 | 0.08 | 1.2 | 0.58378 | 0.10543 | 1.2 | 0.58378 |  | 7.4 | 5.55 | 0.01372 | 0.031024 | -0.051398 | -0.12549 | 0.25889 | 0.10601 | 137.1299 | 403.8746 | 0.84781 | 0.33786 | 0.045657 | 695.203 | 522.977 | 420 | 420 | 0.48871 | 0.48871 | 0.57 | -0.078445
BmPkVinminVoutmaxIoutMVout | 0.21285 | T |  |  | 0.17 | 7.55 | 0.083086 | 1.2 | 0.57219 | 0.10722 | 1.2 | 0.57219 |  | 7.55 | 5.6625 | 0.01372 | 0.031024 | -0.051667 | -0.12576 | 0.26275 | 0.10793 | 137.1296 | 403.8745 | 0.84786 | 0.34459 | 0.045641 | 699.5949 | 527.9451 | 420 | 420 | 0.49234 | 0.49234 | 0.56149 | -0.096975
CurrentLimit | 0.78 | Volts |  |  | 0.18 | 7.7 | 0.088642 | 1.2 | 0.56104 | 0.10901 | 1.2 | 0.56104 |  | 7.7 | 5.775 | 0.01372 | 0.031024 | -0.051937 | -0.12603 | 0.26658 | 0.10984 | 137.1294 | 403.8744 | 0.84792 | 0.3513 | 0.045624 | 703.8439 | 532.8065 | 420 | 420 | 0.49597 | 0.49597 | 0.55328 | -0.11526
BmPkSCP | 0.26 | T |  |  | 0.19 | 7.85 | 0.094198 | 1.2 | 0.55032 | 0.1108 | 1.2 | 0.55032 |  | 7.85 | 5.8875 | 0.01372 | 0.031024 | -0.052206 | -0.1263 | 0.27036 | 0.11174 | 137.1291 | 403.8743 | 0.84798 | 0.35802 | 0.045607 | 707.9553 | 537.5645 | 420 | 420 | 0.4996 | 0.4996 | 0.54538 | -0.13331
MuO | 1.2566e-06 | N/A^2 |  |  | 0.2 | 8 | 0.099753 | 1.2 | 0.54 | 0.1126 | 1.2 | 0.54 |  | 8 | 6 | 0.01372 | 0.031024 | -0.052476 | -0.12657 | 0.27411 | 0.11363 | 137.1288 | 403.8743 | 0.84803 | 0.36473 | 0.045591 | 711.9342 | 542.2222 | 420 | 420 | 0.50323 | 0.50323 | 0.53777 | -0.15112
gapcalc | 0.35354 | um |  |  | 0.21 | 8.15 | 0.10531 | 1.2 | 0.53006 | 0.11439 | 1.2 | 0.53006 |  | 8.15 | 6.1125 | 0.01372 | 0.031024 | -0.052745 | -0.12684 | 0.27782 | 0.11551 | 137.1286 | 403.8742 | 0.84809 | 0.37143 | 0.045574 | 715.7854 | 546.7825 | 420 | 420 | 0.50685 | 0.50685 | 0.53045 | -0.1687
PcvML29D | 1.3364 | mW/mm^3 |  |  | 0.22 | 8.3 | 0.11086 | 1.2 | 0.52048 | 0.11618 | 1.2 | 0.52048 |  | 8.3 | 6.225 | 0.01372 | 0.031024 | -0.053014 | -0.12711 | 0.28149 | 0.11739 | 137.1283 | 403.8741 | 0.84814 | 0.37813 | 0.045558 | 719.5134 | 551.2484 | 420 | 420 | 0.51048 | 0.51048 | 0.52341 | -0.18604
FactorforSquareWaves | -0.2 |  |  |  | 0.23 | 8.45 | 0.11642 | 1.2 | 0.51124 | 0.11797 | 1.2 | 0.51124 |  | 8.45 | 6.3375 | 0.01372 | 0.031024 | -0.053284 | -0.12738 | 0.28513 | 0.11925 | 137.1281 | 403.874 | 0.8482 | 0.38482 | 0.045541 | 723.1226 | 555.6226 | 420 | 420 | 0.51411 | 0.51411 | 0.51664 | -0.20316
FwaveVinminVoutmaxIoutMVout | 0.8108 |  |  |  | 0.24 | 8.6 | 0.12198 | 1.2 | 0.50233 | 0.11976 | 1.2 | 0.50233 |  | 8.6 | 6.45 | 0.01372 | 0.031024 | -0.053553 | -0.12765 | 0.28873 | 0.12111 | 137.1278 | 403.8739 | 0.84825 | 0.39151 | 0.045524 | 726.6171 | 559.9078 | 420 | 420 | 0.51774 | 0.51774 | 0.51014 | -0.22005
PcoreSQ22 | 1.6254 | Watts |  |  | 0.25 | 8.75 | 0.12753 | 1.2 | 0.49371 | 0.12156 | 1.2 | 0.49371 |  | 8.75 | 6.5625 | 0.01372 | 0.031024 | -0.053823 | -0.12792 | 0.29229 | 0.12296 | 137.1276 | 403.8738 | 0.84831 | 0.39819 | 0.045508 | 730.0011 | 564.1064 | 420 | 420 | 0.52137 | 0.52137 | 0.5039 | -0.23672
DepthCore | 13.4 | mm |  |  | 0.26 | 8.9 | 0.13309 | 1.2 | 0.48539 | 0.12335 | 1.2 | 0.48539 |  | 8.9 | 6.675 | 0.01372 | 0.031024 | -0.054092 | -0.12819 | 0.29582 | 0.12481 | 137.1273 | 403.8737 | 0.84836 | 0.40487 | 0.045491 | 733.2782 | 568.2209 | 420 | 420 | 0.525 | 0.525 | 0.4979 | -0.25316
Bdepth | 9.2 | mm |  |  | 0.27 | 9.05 | 0.13864 | 1.2 | 0.47735 | 0.12514 | 1.2 | 0.47735 |  | 9.05 | 6.7875 | 0.01372 | 0.031024 | -0.054362 | -0.12846 | 0.29931 | 0.12664 | 137.127 | 403.8736 | 0.84842 | 0.41154 | 0.045474 | 736.452 | 572.2538 | 420 | 420 | 0.52863 | 0.52863 | 0.49216 | -0.26938
BobbinMTL | 42.0973 | mm | 13.4 |  | 0.28 | 9.2 | 0.1442 | 1.2 | 0.46957 | 0.12693 | 1.2 | 0.46957 |  | 9.2 | 6.9 | 0.01372 | 0.031024 | -0.054631 | -0.12872 | 0.30276 | 0.12847 | 137.1268 | 403.8736 | 0.84847 | 0.41821 | 0.045458 | 739.5262 | 576.2072 | 420 | 420 | 0.53226 | 0.53226 | 0.48665 | -0.28539
BobbinArea | 28.52 | mm^2 |  |  | 0.29 | 9.35 | 0.14975 | 1.2 | 0.46203 | 0.12873 | 1.2 | 0.46203 |  | 9.35 | 7.0125 | 0.01372 | 0.031024 | -0.054901 | -0.12899 | 0.30619 | 0.13029 | 137.1265 | 403.8735 | 0.84853 | 0.42488 | 0.045441 | 742.504 | 580.0833 | 420 | 420 | 0.53589 | 0.53589 | 0.48137 | -0.30118
PriLength | 1010.3362 | mm |  |  | 0.3 | 9.5 | 0.15531 | 1.2 | 0.45474 | 0.13052 | 1.2 | 0.45474 |  | 9.5 | 7.125 | 0.01372 | 0.031024 | -0.05517 | -0.12926 | 0.30958 | 0.13211 | 137.1263 | 403.8734 | 0.84858 | 0.43153 | 0.045425 | 745.3886 | 583.8844 | 420 | 420 | 0.53952 | 0.53952 | 0.47632 | -0.31676
SecLength | 168.3894 | mm |  |  | 0.31 | 9.65 | 0.16086 | 1.2 | 0.44767 | 0.13231 | 1.2 | 0.44767 |  | 9.65 | 7.2375 | 0.01372 | 0.031024 | -0.055439 | -0.12953 | 0.31293 | 0.13391 | 137.126 | 403.8733 | 0.84864 | 0.43819 | 0.045408 | 748.183 | 587.6123 | 420 | 420 | 0.54315 | 0.54315 | 0.47149 | -0.33212
NauxTot | 11 | Turns |  |  | 0.32 | 9.8 | 0.16642 | 1.2 | 0.44082 | 0.1341 | 1.2 | 0.44082 |  | 9.8 | 7.35 | 0.01372 | 0.031024 | -0.055709 | -0.1298 | 0.31626 | 0.13571 | 137.1258 | 403.8732 | 0.8487 | 0.44484 | 0.045391 | 750.8902 | 591.2691 | 420 | 420 | 0.54677 | 0.54677 | 0.46688 | -0.34728
NauxTakeover | 4 | Turns |  |  | 0.33 | 9.95 | 0.17198 | 1.2 | 0.43417 | 0.1359 | 1.2 | 0.43417 |  | 9.95 | 7.4625 | 0.01372 | 0.031024 | -0.055978 | -0.13007 | 0.31955 | 0.1375 | 137.1255 | 403.8731 | 0.84875 | 0.45148 | 0.045375 | 753.513 | 594.8566 | 420 | 420 | 0.5504 | 0.5504 | 0.46247 | -0.36224
NauxHigh | 8 | Turns |  |  | 0.34 | 10.1 | 0.17753 | 1.2 | 0.42772 | 0.13769 | 1.2 | 0.42772 |  | 10.1 | 7.575 | 0.01372 | 0.031024 | -0.056248 | -0.13034 | 0.32281 | 0.13928 | 137.1253 | 403.873 | 0.84881 | 0.45812 | 0.045358 | 756.054 | 598.3766 | 420 | 420 | 0.55403 | 0.55403 | 0.45827 | -0.37698
PriAuxLength | 463.0708 | mm |  |  | 0.35 | 10.25 | 0.18309 | 1.36 | 0.54135 | 0.13948 | 1.2 | 0.42146 |  | 10.25 | 7.6875 | 0.01372 | 0.031024 | -0.056517 | -0.13061 | 0.32604 | 0.14106 | 137.125 | 403.8729 | 0.84886 | 0.46475 | 0.045342 | 758.5159 | 601.8311 | 420 | 420 | 0.55766 | 0.55766 | 0.45427 | -0.39153
SkinDepthVinminVoutmaxIoutMVout | 0.00014748 | m |  |  | 0.36 | 10.4 | 0.18864 | 1.36 | 0.53354 | 0.14127 | 1.2 | 0.41538 |  | 10.4 | 7.8 | 0.01372 | 0.031024 | -0.056787 | -0.13088 | 0.32924 | 0.14283 | 137.1247 | 403.8729 | 0.84892 | 0.47138 | 0.045325 | 760.9012 | 605.2215 | 420 | 420 | 0.56129 | 0.56129 | 0.45046 | -0.40588
AWGsigskinVinminVoutmaxIoutMVout | 35 |  |  |  | 0.37 | 10.55 | 0.1942 | 1.36 | 0.52595 | 0.14307 | 1.2 | 0.40948 |  | 10.55 | 7.9125 | 0.01372 | 0.031024 | -0.057056 | -0.13115 | 0.33241 | 0.14459 | 137.1245 | 403.8728 | 0.84897 | 0.478 | 0.045308 | 763.2122 | 608.5496 | 420 | 420 | 0.56492 | 0.56492 | 0.44684 | -0.42003
CrossSectionalAreaofWire | 0.0127 | mm^2 | 0.44646 |  | 0.38 | 10.7 | 0.19975 | 1.36 | 0.51858 | 0.14486 | 1.2 | 0.40374 |  | 10.7 | 8.025 | 0.01372 | 0.031024 | -0.057326 | -0.13142 | 0.33555 | 0.14634 | 137.1242 | 403.8727 | 0.84903 | 0.48462 | 0.045292 | 765.4511 | 611.817 | 420 | 420 | 0.56855 | 0.56855 | 0.44341 | -0.43398
CrossSectionalAreaofWireSec | 0.020194 | mm^3 |  |  | 0.39 | 10.85 | 0.20531 | 1.36 | 0.51141 | 0.14665 | 1.2 | 0.39816 |  | 10.85 | 8.1375 | 0.01372 | 0.031024 | -0.057595 | -0.13169 | 0.33866 | 0.14809 | 137.124 | 403.8726 | 0.84908 | 0.49123 | 0.045275 | 767.6203 | 615.0251 | 420 | 420 | 0.57218 | 0.57218 | 0.44015 | -0.44774
PriWindCh | 5 | # |  |  | 0.4 | 11 | 0.21086 | 1.36 | 0.50444 | 0.14844 | 1.2 | 0.39273 |  | 11 | 8.25 | 0.01372 | 0.031024 | -0.057864 | -0.13196 | 0.34174 | 0.14983 | 137.1237 | 403.8725 | 0.84914 | 0.49784 | 0.045258 | 769.7218 | 618.1756 | 420 | 420 | 0.57581 | 0.57581 | 0.43707 | -0.46131
Sec | 15 | # |  |  | 0.41 | 11.15 | 0.21642 | 1.36 | 0.49765 | 0.15024 | 1.2 | 0.38744 |  | 11.15 | 8.3625 | 0.01372 | 0.031024 | -0.058134 | -0.13223 | 0.34479 | 0.15156 | 137.1235 | 403.8724 | 0.84919 | 0.50445 | 0.045242 | 771.7577 | 621.2697 | 420 | 420 | 0.57944 | 0.57944 | 0.43416 | -0.47469
PriWindFitAWG | 5 | # | Accounts for tape |  | 0.42 | 11.3 | 0.22198 | 1.52 | 0.61338 | 0.15203 | 1.2 | 0.3823 |  | 11.3 | 8.475 | 0.01372 | 0.031024 | -0.058403 | -0.1325 | 0.34782 | 0.15329 | 137.1232 | 403.8723 | 0.84925 | 0.51105 | 0.045225 | 773.7299 | 624.309 | 420 | 420 | 0.58306 | 0.58306 | 0.43142 | -0.48789
SecWindFitAWG | 15 | # | This accounts for insulation of windings |  | 0.43 | 11.45 | 0.22753 | 1.52 | 0.60534 | 0.15382 | 1.2 | 0.37729 |  | 11.45 | 8.5875 | 0.01372 | 0.031024 | -0.058673 | -0.13277 | 0.35081 | 0.15501 | 137.123 | 403.8723 | 0.8493 | 0.51764 | 0.045209 | 775.6402 | 627.2947 | 420 | 420 | 0.58669 | 0.58669 | 0.42884 | -0.50089
RperWind | 1.3524 |  |  |  | 0.44 | 11.6 | 0.23309 | 1.52 | 0.59752 | 0.15561 | 1.2 | 0.37241 |  | 11.6 | 8.7 | 0.01372 | 0.031024 | -0.058942 | -0.13304 | 0.35378 | 0.15672 | 137.1227 | 403.8722 | 0.84936 | 0.52423 | 0.045192 | 777.4906 | 630.2281 | 420 | 420 | 0.59032 | 0.59032 | 0.42641 | -0.51371
RperWindSec |  |  |  |  | 0.45 | 11.75 | 0.23864 | 1.52 | 0.58989 | 0.15741 | 1.2 | 0.36766 |  | 11.75 | 8.8125 | 0.01372 | 0.031024 | -0.059212 | -0.13331 | 0.35672 | 0.15842 | 137.1224 | 403.8721 | 0.84942 | 0.53081 | 0.045175 | 779.2827 | 633.1105 | 420 | 420 | 0.59395 | 0.59395 | 0.42414 | -0.52636
InsulationSpace | 45% | %actualWireinSec | https://www.furukawa.co.jp/tex-e/en/product/texe_series.html |  | 0.46 | 11.9 | 0.2442 | 1.52 | 0.58245 | 0.1592 | 1.2 | 0.36303 |  | 11.9 | 8.925 | 0.01372 | 0.031024 | -0.059481 | -0.13357 | 0.35964 | 0.16012 | 137.1222 | 403.872 | 0.84947 | 0.53739 | 0.045159 | 781.0183 | 635.9431 | 420 | 420 | 0.59758 | 0.59758 | 0.42202 | -0.53882
CircleInCircle | 60% | %Utilized |  |  | 0.47 | 12.05 | 0.24975 | 1.52 | 0.5752 | 0.16099 | 1.2 | 0.35851 |  | 12.05 | 9.0375 | 0.01372 | 0.031024 | -0.059751 | -0.13384 | 0.36253 | 0.16181 | 137.1219 | 403.8719 | 0.84953 | 0.54396 | 0.045142 | 782.6989 | 638.7271 | 420 | 420 | 0.60121 | 0.60121 | 0.42004 | -0.5511
DiameterAWG | 0.1273 | in |  |  | 0.48 | 12.2 | 0.25531 | 1.52 | 0.56813 | 0.16278 | 1.2 | 0.3541 |  | 12.2 | 9.15 | 0.01372 | 0.031024 | -0.06002 | -0.13411 | 0.36539 | 0.16349 | 137.1217 | 403.8718 | 0.84958 | 0.55053 | 0.045126 | 784.3261 | 641.4636 | 420 | 420 | 0.60484 | 0.60484 | 0.41821 | -0.56321
DiameterAWGSec | 0.16026 | in |  |  | 0.49 | 12.35 | 0.26086 | 1.52 | 0.56123 | 0.16457 | 1.2 | 0.3498 |  | 12.35 | 9.2625 | 0.01372 | 0.031024 | -0.060289 | -0.13438 | 0.36823 | 0.16517 | 137.1214 | 403.8717 | 0.84964 | 0.5571 | 0.045109 | 785.9015 | 644.1538 | 420 | 420 | 0.60847 | 0.60847 | 0.41652 | -0.57514
RperD1 |  |  |  |  | 0.5 | 12.5 | 0.26642 | 1.52 | 0.5545 | 0.16637 | 1.2 | 0.3456 |  | 12.5 | 9.375 | 0.01372 | 0.031024 | -0.060559 | -0.13465 | 0.37104 | 0.16684 | 137.1212 | 403.8716 | 0.84969 | 0.56365 | 0.045092 | 787.4264 | 646.7986 | 420 | 420 | 0.6121 | 0.6121 | 0.41496 | -0.5869
Number123 | 24 |  |  |  | 0.51 | 12.65 | 0.27198 | 1.68 | 0.66934 | 0.16816 | 1.2 | 0.3415 |  | 12.65 | 9.4875 | 0.01372 | 0.031024 | -0.060828 | -0.13492 | 0.37383 | 0.16851 | 137.1209 | 403.8716 | 0.84975 | 0.57021 | 0.045076 | 788.9024 | 649.3992 | 420 | 420 | 0.61573 | 0.61573 | 0.41353 | -0.59849
TotalNumberofWiresAWG | 696 |  |  |  | 0.52 | 12.8 | 0.27753 | 1.68 | 0.6615 | 0.16995 | 1.2 | 0.3375 |  | 12.8 | 9.6 | 0.01372 | 0.031024 | -0.061098 | -0.13519 | 0.37659 | 0.17016 | 137.1206 | 403.8715 | 0.8498 | 0.57676 | 0.045059 | 790.3306 | 651.9566 | 420 | 420 | 0.61935 | 0.61935 | 0.41224 | -0.60991
Para2 | 29 |  |  |  | 0.53 | 12.95 | 0.28309 | 1.68 | 0.65384 | 0.17174 | 1.2 | 0.33359 |  | 12.95 | 9.7125 | 0.01372 | 0.031024 | -0.061367 | -0.13546 | 0.37933 | 0.17182 | 137.1204 | 403.8714 | 0.84986 | 0.5833 | 0.045042 | 791.7125 | 654.4717 | 420 | 420 | 0.62298 | 0.62298 | 0.41107 | -0.62116
TurnsperLayer2 | 1 |  |  |  | 0.54 | 13.1 | 0.28864 | 1.68 | 0.64635 | 0.17354 | 1.2 | 0.32977 |  | 13.1 | 9.825 | 0.01372 | 0.031024 | -0.061637 | -0.13573 | 0.38204 | 0.17346 | 137.1201 | 403.8713 | 0.84991 | 0.58984 | 0.045026 | 793.0494 | 656.9455 | 420 | 420 | 0.62661 | 0.62661 | 0.41002 | -0.63225
Layers2 | 24 |  |  |  | 0.55 | 13.25 | 0.2942 | 1.68 | 0.63903 | 0.17533 | 1.2 | 0.32604 |  | 13.25 | 9.9375 | 0.01372 | 0.031024 | -0.061906 | -0.136 | 0.38473 | 0.1751 | 137.1199 | 403.8712 | 0.84997 | 0.59637 | 0.045009 | 794.3423 | 659.3789 | 420 | 420 | 0.63024 | 0.63024 | 0.40909 | -0.64318
ACRes2 | 2.2735 |  |  |  | 0.56 | 13.4 | 0.29975 | 1.68 | 0.63188 | 0.17712 | 1.2 | 0.32239 |  | 13.4 | 10.05 | 0.01372 | 0.031024 | -0.062176 | -0.13627 | 0.3874 | 0.17673 | 137.1196 | 403.8711 | 0.85002 | 0.6029 | 0.044993 | 795.5926 | 661.7728 | 420 | 420 | 0.63387 | 0.63387 | 0.40827 | -0.65394
wireR2 | 1.3524 | Ohms |  |  | 0.57 | 13.55 | 0.30531 | 1.68 | 0.62489 | 0.17891 | 1.2 | 0.31882 |  | 13.55 | 10.1625 | 0.01372 | 0.031024 | -0.062445 | -0.13654 | 0.39004 | 0.17835 | 137.1194 | 403.871 | 0.85008 | 0.60942 | 0.044976 | 796.8013 | 664.128 | 420 | 420 | 0.6375 | 0.6375 | 0.40757 | -0.66454
Rtot2 | 10767.751 | Ohms |  |  | 0.58 | 13.7 | 0.31086 | 1.68 | 0.61804 | 0.18071 | 1.36 | 0.40502 |  | 13.7 | 10.275 | 0.01372 | 0.031024 | -0.062714 | -0.13681 | 0.39267 | 0.17997 | 137.1191 | 403.8709 | 0.85014 | 0.61594 | 0.044959 | 797.9696 | 666.4454 | 420 | 420 | 0.64113 | 0.64113 | 0.40698 | -0.67498
Rtot3 | 0.50396 | Ohms |  |  | 0.59 | 13.85 | 0.31642 | 1.68 | 0.61135 | 0.1825 | 1.36 | 0.40064 |  | 13.85 | 10.3875 | 0.01372 | 0.031024 | -0.062984 | -0.13708 | 0.39526 | 0.18158 | 137.1189 | 403.8709 | 0.85019 | 0.62246 | 0.044943 | 799.0986 | 668.7259 | 420 | 420 | 0.64476 | 0.64476 | 0.4065 | -0.68527
ItransPriRMSVinminVoutmaxIoutMVout | 1.5303 | Amps |  |  | 0.6 | 14 | 0.32198 | 1.68 | 0.6048 | 0.18429 | 1.36 | 0.39634 |  | 14 | 10.5 | 0.01372 | 0.031024 | -0.063253 | -0.13735 | 0.39784 | 0.18319 | 137.1186 | 403.8708 | 0.85025 | 0.62897 | 0.044926 | 800.1891 | 670.9702 | 420 | 420 | 0.64839 | 0.64839 | 0.40612 | -0.6954
PtransDCAC | 1.1802 | Watts |  |  | 0.61 | 14.15 | 0.32753 | 1.68 | 0.59839 | 0.18608 | 1.36 | 0.39214 |  | 14.15 | 10.6125 | 0.01372 | 0.031024 | -0.063523 | -0.13762 | 0.4004 | 0.18479 | 137.1183 | 403.8707 | 0.8503 | 0.63547 | 0.04491 | 801.2424 | 673.1791 | 420 | 420 | 0.65202 | 0.65202 | 0.40585 | -0.70537
Isolation | 0.18026 |  |  |  | 0.62 | 14.3 | 0.33309 | 1.84 | 0.71027 | 0.18788 | 1.36 | 0.38803 |  | 14.3 | 10.725 | 0.01372 | 0.031024 | -0.063792 | -0.13789 | 0.40293 | 0.18638 | 137.1181 | 403.8706 | 0.85036 | 0.64197 | 0.044893 | 802.2592 | 675.3533 | 420 | 420 | 0.65565 | 0.65565 | 0.40568 | -0.7152
palocationsec | 0.33 |  |  |  | 0.63 | 14.45 | 0.33864 | 1.84 | 0.70289 | 0.18967 | 1.36 | 0.384 |  | 14.45 | 10.8375 | 0.01372 | 0.031024 | -0.064062 | -0.13816 | 0.40544 | 0.18797 | 137.1178 | 403.8705 | 0.85041 | 0.64846 | 0.044876 | 803.2406 | 677.4936 | 420 | 420 | 0.65927 | 0.65927 | 0.4056 | -0.72487
DepthNumber12 | 24 |  |  |  | 0.64 | 14.6 | 0.3442 | 1.84 | 0.69567 | 0.19146 | 1.36 | 0.38005 |  | 14.6 | 10.95 | 0.01372 | 0.031024 | -0.064331 | -0.13842 | 0.40793 | 0.18955 | 137.1176 | 403.8704 | 0.85047 | 0.65495 | 0.04486 | 804.1875 | 679.6006 | 420 | 420 | 0.6629 | 0.6629 | 0.40562 | -0.73439
totalnumber12 | 576 |  |  |  | 0.65 | 14.75 | 0.34975 | 1.84 | 0.6886 | 0.19325 | 1.36 | 0.37619 |  | 14.75 | 11.0625 | 0.01372 | 0.031024 | -0.064601 | -0.13869 | 0.41041 | 0.19112 | 137.1173 | 403.8703 | 0.85052 | 0.66144 | 0.044843 | 805.1007 | 681.6751 | 420 | 420 | 0.66653 | 0.66653 | 0.40573 | -0.74377
para12 | 144 |  |  |  | 0.66 | 14.9 | 0.35531 | 1.84 | 0.68166 | 0.19505 | 1.36 | 0.3724 |  | 14.9 | 11.175 | 0.01372 | 0.031024 | -0.06487 | -0.13896 | 0.41286 | 0.19269 | 137.1171 | 403.8703 | 0.85058 | 0.66791 | 0.044826 | 805.9811 | 683.7178 | 420 | 420 | 0.67016 | 0.67016 | 0.40593 | -0.75299
TurnsperLayer1 | 0 |  |  |  | 0.67 | 15.05 | 0.36086 | 1.84 | 0.67487 | 0.19684 | 1.36 | 0.36869 |  | 15.05 | 11.2875 | 0.01372 | 0.031024 | -0.065139 | -0.13923 | 0.41529 | 0.19426 | 137.1168 | 403.8702 | 0.85063 | 0.67439 | 0.04481 | 806.8296 | 685.7293 | 420 | 420 | 0.67379 | 0.67379 | 0.40622 | -0.76208
wireR12 | 0.0094505 |  |  |  | 0.68 | 15.2 | 0.36642 | 1.84 | 0.66821 | 0.19863 | 1.36 | 0.36505 |  | 15.2 | 11.4 | 0.01372 | 0.031024 | -0.065409 | -0.1395 | 0.4177 | 0.19581 | 137.1166 | 403.8701 | 0.85069 | 0.68086 | 0.044793 | 807.6468 | 687.7102 | 420 | 420 | 0.67742 | 0.67742 | 0.4066 | -0.77102
RtotS122 | 0.01972 |  |  |  | 0.69 | 15.35 | 0.37198 | 1.84 | 0.66168 | 0.20042 | 1.36 | 0.36149 |  | 15.35 | 11.5125 | 0.01372 | 0.031024 | -0.065678 | -0.13977 | 0.42008 | 0.19736 | 137.1163 | 403.87 | 0.85074 | 0.68732 | 0.044777 | 808.4336 | 689.6611 | 420 | 420 | 0.68105 | 0.68105 | 0.40706 | -0.77982
PtransSec | 0.70498 |  |  |  | 0.7 | 15.5 | 0.37753 | 1.84 | 0.65528 | 0.20222 | 1.36 | 0.35799 |  | 15.5 | 11.625 | 0.01372 | 0.031024 | -0.065948 | -0.14004 | 0.42246 | 0.19891 | 137.116 | 403.8699 | 0.8508 | 0.69378 | 0.04476 | 809.1908 | 691.5827 | 420 | 420 | 0.68468 | 0.68468 | 0.4076 | -0.78847
wireR123 | 0.61986 |  |  |  | 0.71 | 15.65 | 0.38309 | 1.84 | 0.649 | 0.20401 | 1.36 | 0.35456 |  | 15.65 | 11.7375 | 0.01372 | 0.031024 | -0.066217 | -0.14031 | 0.42481 | 0.20045 | 137.1158 | 403.8698 | 0.85086 | 0.70023 | 0.044743 | 809.9191 | 693.4755 | 420 | 420 | 0.68831 | 0.68831 | 0.40822 | -0.79699
RtotPA1 | 1.1549 |  |  |  | 0.72 | 15.8 | 0.38864 | 1.84 | 0.64284 | 0.2058 | 1.36 | 0.35119 |  | 15.8 | 11.85 | 0.01372 | 0.031024 | -0.066487 | -0.14058 | 0.42714 | 0.20198 | 137.1155 | 403.8697 | 0.85091 | 0.70668 | 0.044727 | 810.6191 | 695.3401 | 420 | 420 | 0.69194 | 0.69194 | 0.40892 | -0.80538
PauxWind | 2.1057e-05 |  |  |  | 0.73 | 15.95 | 0.3942 | 2 | 0.75235 | 0.20759 | 1.36 | 0.34789 |  | 15.95 | 11.9625 | 0.01372 | 0.031024 | -0.066756 | -0.14085 | 0.42945 | 0.2035 | 137.1153 | 403.8696 | 0.85097 | 0.71313 | 0.04471 | 811.2916 | 697.1771 | 420 | 420 | 0.69556 | 0.69556 | 0.40969 | -0.81362
PtransTot | 3.5106 |  |  |  | 0.74 | 16.1 | 0.39975 | 2 | 0.74534 | 0.20939 | 1.36 | 0.34465 |  | 16.1 | 12.075 | 0.01372 | 0.031024 | -0.067026 | -0.14112 | 0.43175 | 0.20503 | 137.115 | 403.8696 | 0.85102 | 0.71957 | 0.044694 | 811.9372 | 698.9869 | 420 | 420 | 0.69919 | 0.69919 | 0.41054 | -0.82173
Pfuse | 0.0051262 | Watts |  |  | 0.75 | 16.25 | 0.40531 | 2 | 0.73846 | 0.21118 | 1.36 | 0.34146 |  | 16.25 | 12.1875 | 0.01372 | 0.031024 | -0.067295 | -0.14139 | 0.43402 | 0.20654 | 137.1148 | 403.8695 | 0.85108 | 0.726 | 0.044677 | 812.5566 | 700.7702 | 420 | 420 | 0.70282 | 0.70282 | 0.41146 | -0.82971
Pbulk | 0.0029791 | Watts |  |  | 0.76 | 16.4 | 0.41086 | 2 | 0.73171 | 0.21297 | 1.36 | 0.33834 |  | 16.4 | 12.3 | 0.01372 | 0.031024 | -0.067564 | -0.14166 | 0.43628 | 0.20805 | 137.1145 | 403.8694 | 0.85113 | 0.73243 | 0.04466 | 813.1505 | 702.5274 | 420 | 420 | 0.70645 | 0.70645 | 0.41245 | -0.83755
BinVoltageVathZener | 0.08 |  |  |  | 0.77 | 16.55 | 0.41642 | 2 | 0.72508 | 0.21476 | 1.36 | 0.33527 |  | 16.55 | 12.4125 | 0.01372 | 0.031024 | -0.067834 | -0.14193 | 0.43852 | 0.20955 | 137.1142 | 403.8693 | 0.85119 | 0.73885 | 0.044644 | 813.7193 | 704.2591 | 420 | 420 | 0.71008 | 0.71008 | 0.41351 | -0.84526
BinVoltageVathNoZener | 0.017 |  |  |  | 0.78 | 16.7 | 0.42198 | 2 | 0.71856 | 0.21655 | 1.36 | 0.33226 |  | 16.7 | 12.525 | 0.01372 | 0.031024 | -0.068103 | -0.1422 | 0.44074 | 0.21105 | 137.114 | 403.8692 | 0.85124 | 0.74527 | 0.044627 | 814.2637 | 705.9657 | 420 | 420 | 0.71371 | 0.71371 | 0.41464 | -0.85285
PXFMRCond | 1.8852 |  |  |  | 0.79 | 16.85 | 0.42753 | 2 | 0.71217 | 0.21835 | 1.36 | 0.32931 |  | 16.85 | 12.6375 | 0.01372 | 0.031024 | -0.068373 | -0.14247 | 0.44295 | 0.21254 | 137.1137 | 403.8691 | 0.8513 | 0.75169 | 0.04461 | 814.7843 | 707.6477 | 420 | 420 | 0.71734 | 0.71734 | 0.41583 | -0.8603
pcop | 1.7e-08 |  |  |  | 0.8 | 17 | 0.43309 | 2 | 0.70588 | 0.22014 | 1.52 | 0.40772 |  | 17 | 12.75 | 0.01372 | 0.031024 | -0.068642 | -0.14274 | 0.44514 | 0.21403 | 137.1135 | 403.869 | 0.85135 | 0.7581 | 0.044594 | 815.2817 | 709.3055 | 420 | 420 | 0.72097 | 0.72097 | 0.41708 | -0.86763
MuRC | 1 |  |  |  | 0.81 | 17.15 | 0.43864 | 2 | 0.69971 | 0.22193 | 1.52 | 0.40415 |  | 17.15 | 12.8625 | 0.01372 | 0.031024 | -0.068912 | -0.14301 | 0.44731 | 0.21551 | 137.1132 | 403.8689 | 0.85141 | 0.7645 | 0.044577 | 815.7564 | 710.9397 | 420 | 420 | 0.7246 | 0.7246 | 0.4184 | -0.87484
Total Allocation | 82.11% |  |  |  | 0.82 | 17.3 | 0.4442 | 2 | 0.69364 | 0.22372 | 1.52 | 0.40065 |  | 17.3 | 12.975 | 0.01372 | 0.031024 | -0.069181 | -0.14327 | 0.44946 | 0.21699 | 137.113 | 403.8689 | 0.85146 | 0.7709 | 0.044561 | 816.2088 | 712.5506 | 420 | 420 | 0.72823 | 0.72823 | 0.41978 | -0.88192
Kf | 0.3271 |  |  |  | 0.83 | 17.45 | 0.44975 | 2 | 0.68768 | 0.22552 | 1.52 | 0.3972 |  | 17.45 | 13.0875 | 0.01372 | 0.031024 | -0.069451 | -0.14354 | 0.4516 | 0.21846 | 137.1127 | 403.8688 | 0.85152 | 0.77729 | 0.044544 | 816.6396 | 714.1388 | 420 | 420 | 0.73185 | 0.73185 | 0.42121 | -0.88887
IinRMSMax | 0.54913 |  |  |  | 0.84 | 17.6 | 0.45531 | 2 | 0.68182 | 0.22731 | 1.52 | 0.39382 |  | 17.6 | 13.2 | 0.01372 | 0.031024 | -0.06972 | -0.14381 | 0.45372 | 0.21992 | 137.1125 | 403.8687 | 0.85158 | 0.78368 | 0.044527 | 817.0492 | 715.7045 | 420 | 420 | 0.73548 | 0.73548 | 0.4227 | -0.8957
IinPeakMax | 0.77658 |  |  |  | 0.85 | 17.75 | 0.46086 | 2.16 | 0.78855 | 0.2291 | 1.52 | 0.39049 |  | 17.75 | 13.3125 | 0.01372 | 0.031024 | -0.069989 | -0.14408 | 0.45582 | 0.22138 | 137.1122 | 403.8686 | 0.85163 | 0.79007 | 0.044511 | 817.4381 | 717.2482 | 420 | 420 | 0.73911 | 0.73911 | 0.42425 | -0.90242
IinAVGMax | 0.49439 |  |  |  | 0.86 | 17.9 | 0.46642 | 2.16 | 0.78194 | 0.23089 | 1.52 | 0.38722 |  | 17.9 | 13.425 | 0.01372 | 0.031024 | -0.070259 | -0.14435 | 0.45791 | 0.22283 | 137.1119 | 403.8685 | 0.85169 | 0.79645 | 0.044494 | 817.8068 | 718.7704 | 420 | 420 | 0.74274 | 0.74274 | 0.42586 | -0.90901
Tconduct | 0.0063181 |  |  |  | 0.87 | 18.05 | 0.47198 | 2.16 | 0.77545 | 0.23269 | 1.52 | 0.384 |  | 18.05 | 13.5375 | 0.01372 | 0.031024 | -0.070528 | -0.14462 | 0.45998 | 0.22428 | 137.1117 | 403.8684 | 0.85174 | 0.80282 | 0.044478 | 818.1558 | 720.2714 | 420 | 420 | 0.74637 | 0.74637 | 0.42751 | -0.91549
IdPeak | 1.4486 |  |  |  | 0.88 | 18.2 | 0.47753 | 2.16 | 0.76905 | 0.23448 | 1.52 | 0.38084 |  | 18.2 | 13.65 | 0.01372 | 0.031024 | -0.070798 | -0.14489 | 0.46204 | 0.22573 | 137.1114 | 403.8683 | 0.8518 | 0.80919 | 0.044461 | 818.4854 | 721.7515 | 420 | 420 | 0.75 | 0.75 | 0.42922 | -0.92184
RMSTot | 0.51493 |  |  |  | 0.89 | 18.35 | 0.48309 | 2.16 | 0.76277 | 0.23627 | 1.52 | 0.37772 |  | 18.35 | 13.7625 | 0.01372 | 0.031024 | -0.071067 | -0.14516 | 0.46408 | 0.22716 | 137.1112 | 403.8683 | 0.85185 | 0.81555 | 0.044444 | 818.7962 | 723.2112 | 420 | 420 | 0.75363 | 0.75363 | 0.43098 | -0.92809
Pbridge | 0.97836 |  |  |  | 0.9 | 18.5 | 0.48864 | 2.16 | 0.75658 | 0.23806 | 1.52 | 0.37466 |  | 18.5 | 13.875 | 0.01372 | 0.031024 | -0.071337 | -0.14543 | 0.4661 | 0.22859 | 137.1109 | 403.8682 | 0.85191 | 0.82191 | 0.044428 | 819.0885 | 724.6508 | 420 | 420 | 0.75726 | 0.75726 | 0.43279 | -0.93421
Tbridge | 54.3508 |  |  |  | 0.91 | 18.65 | 0.4942 | 2.16 | 0.7505 | 0.23986 | 1.52 | 0.37165 |  | 18.65 | 13.9875 | 0.01372 | 0.031024 | -0.071606 | -0.1457 | 0.46811 | 0.23002 | 137.1107 | 403.8681 | 0.85196 | 0.82827 | 0.044411 | 819.3628 | 726.0707 | 420 | 420 | 0.76089 | 0.76089 | 0.43464 | -0.94023
HVResSum | 3 | kOhms |  |  | 0.92 | 18.8 | 0.49975 | 2.16 | 0.74451 | 0.24165 | 1.52 | 0.36868 |  | 18.8 | 14.1 | 0.01372 | 0.031024 | -0.071876 | -0.14597 | 0.47011 | 0.23144 | 137.1104 | 403.868 | 0.85202 | 0.83462 | 0.044394 | 819.6194 | 727.4713 | 420 | 420 | 0.76452 | 0.76452 | 0.43654 | -0.94613
[5 empty] | 0.93 | 18.95 | 0.50531 | 2.16 | 0.73862 | 0.24344 | 1.52 | 0.36576 |  | 18.95 | 14.2125 | 0.01372 | 0.031024 | -0.072145 | -0.14624 | 0.47209 | 0.23286 | 137.1101 | 403.8679 | 0.85207 | 0.84096 | 0.044378 | 819.8588 | 728.8527 | 420 | 420 | 0.76815 | 0.76815 | 0.43849 | -0.95192
[5 empty] | 0.94 | 19.1 | 0.51086 | 2.16 | 0.73282 | 0.24523 | 1.52 | 0.36289 |  | 19.1 | 14.325 | 0.01372 | 0.031024 | -0.072414 | -0.14651 | 0.47405 | 0.23427 | 137.1099 | 403.8678 | 0.85213 | 0.8473 | 0.044361 | 820.0814 | 730.2155 | 420 | 420 | 0.77177 | 0.77177 | 0.44048 | -0.9576
[5 empty] | 0.95 | 19.25 | 0.51642 | 2.16 | 0.72711 | 0.24703 | 1.52 | 0.36006 |  | 19.25 | 14.4375 | 0.01372 | 0.031024 | -0.072684 | -0.14678 | 0.476 | 0.23568 | 137.1096 | 403.8677 | 0.85218 | 0.85363 | 0.044345 | 820.2874 | 731.5599 | 420 | 420 | 0.7754 | 0.7754 | 0.44252 | -0.96317
[5 empty] | 0.96 | 19.4 | 0.52198 | 2.16 | 0.72148 | 0.24882 | 1.52 | 0.35728 |  | 19.4 | 14.55 | 0.01372 | 0.031024 | -0.072953 | -0.14705 | 0.47794 | 0.23708 | 137.1094 | 403.8676 | 0.85224 | 0.85996 | 0.044328 | 820.4773 | 732.8862 | 420 | 420 | 0.77903 | 0.77903 | 0.44459 | -0.96863
[5 empty] | 0.97 | 19.55 | 0.52753 | 2.16 | 0.71595 | 0.25061 | 1.52 | 0.35454 |  | 19.55 | 14.6625 | 0.01372 | 0.031024 | -0.073223 | -0.14732 | 0.47986 | 0.23847 | 137.1091 | 403.8676 | 0.8523 | 0.86629 | 0.044311 | 820.6515 | 734.1948 | 420 | 420 | 0.78266 | 0.78266 | 0.44671 | -0.97399
[5 empty] | 0.98 | 19.7 | 0.53309 | 2.16 | 0.7105 | 0.2524 | 1.52 | 0.35184 |  | 19.7 | 14.775 | 0.01372 | 0.031024 | -0.073492 | -0.14759 | 0.48177 | 0.23986 | 137.1089 | 403.8675 | 0.85235 | 0.87261 | 0.044295 | 820.8102 | 735.4859 | 420 | 420 | 0.78629 | 0.78629 | 0.44887 | -0.97924
[5 empty] | 0.99 | 19.85 | 0.53864 | 2.16 | 0.70513 | 0.2542 | 1.52 | 0.34918 |  | 19.85 | 14.8875 | 0.01372 | 0.031024 | -0.073762 | -0.14786 | 0.48367 | 0.24125 | 137.1086 | 403.8674 | 0.85241 | 0.87892 | 0.044278 | 820.9538 | 736.7598 | 420 | 420 | 0.78992 | 0.78992 | 0.45106 | -0.98438
[5 empty] | 1 | 20 | 0.5442 | 2.32 | 0.80736 | 0.25599 | 1.52 | 0.34656 |  | 20 | 15 | 0.01372 | 0.031024 | -0.074031 | -0.14812 | 0.48555 | 0.24263 | 137.1084 | 403.8673 | 0.85246 | 0.88523 | 0.044262 | 821.0826 | 738.0168 | 420 | 420 | 0.79355 | 0.79355 | 0.4533 | -0.98942
DC Gain | 1.7106 | V/V
DC Gain dB | 4.6627 | dB
ModGainDesiredCrossover | -39.0888 | dB
ModPhaseDesiredCrossover | -89.4109
CompNecessaryGain | 39.0888 | dB
CompNecessaryPhase | 59.4109
Fpole | 9.1419 |  |  | https://www.onsemi.com/pub/Collateral/AN1681-D.PDF
Fzero | 0.68367 |  |  | https://cbasso.pagesperso-orange.fr/Downloads/Papers/The%20TL431%20in%20loop%20control.pdf
2.5
CoptoTot | 0.45368 | nF
Cap1RecFB | 2.328 | nF
Cap2RecFB | 0 | pF
RLEDRec | 2.2212 | kOhms
RpuEff | 33333.3333
Rvariable | 83.3333
Avariable | 0.001464
Bvariable | 0.001464
Cvariable | 9.5018e-05
Gain | 90.0414
Answer1 | 2.217
Answer2 | -3.001
FinalPhase | 61.569