## Summary
Instructions
Linear Constant Current Regulator Circuit
Input Parameters |  |  | Performance
Supply Voltage RMS | LED Voltage | Total CCR Current | Output Power | Efficiency | True Pf | THD
120 | 120 | 0.2 | 16.9197 | 75.11% | 92.15% | 42.15%
1) Enter supply voltage (RMS), typically 110 to 130 V or 220 to 240 V.
2) Enter LED voltage (instantaneous), typically 120 to 140 V or 240 to 280 V.
3) Enter total CCR current in A, for a 50 mA CCR, enter 0.05. CCRs may be paralleled so achieve higher currents.
4) Read output power , efficiency, power factor, and THD.
Notes:
To calculate LED voltage, multiply # of LEDs by individual LED Vf. For example, for 40 LEDs at Vf = 3.0, enter 120.
Low LED voltage: Better power factor and THD, lower efficiency.
High LED voltage: Worse power factor, and THD, but higher efficiency. Too high of an LED voltage may cause low light output at low supply voltage.
If the CCR is used alone without a VAK extender circuit (see Design Note about VAK extender on CCR part landing page on onsemi.com), typically the only part numbers to be considered for this are the NSIC2020JB, NSIC2030JB, and NSIC2050JB, since they are 120 V max parts.

## Waveform Calc (hidden)
RMS Current Calculator (Straight Circuit, or High-Voltage String)
Circuit Evaluation
[6 empty] | LED Pwr RMS: | 16.9197 | RMS THD = | 57.3952
|  | LED Voltage (Vf): | 120 |  |  | Supply Pwr RMS: | 21.6623 | Mean Diff.^2 = | 3294.2109
|  | Supply Voltage (V): | 120 |  |  | Efficiency (%): | 75.11% | THD% = | 42.15%
|  | CCR/LED Current (A): | 0.2 |  |  | Cond. Time (%): | 49.7%
[6 empty] | True PF: | 92.15%
Bridge Supply Voltage Waveform |  | LED Voltage | LED/CCR Current Waveform | LED Power | Supply Power | Supply/LED Difference^2
0 | 0 | 0 | 0 | 0 | 0 | 0
1.0663 | 1 | 0 | 0 | 0 | 0 | 1.137
2.1325 | 2 | 0 | 0 | 0 | 0 | 4.5477
3.1987 | 3 | 0 | 0 | 0 | 0 | 10.2316
4.2647 | 4 | 0 | 0 | 0 | 0 | 18.1878
5.3306 | 5 | 0 | 0 | 0 | 0 | 28.4151
6.3962 | 6 | 0 | 0 | 0 | 0 | 40.9118
7.4616 | 7 | 0 | 0 | 0 | 0 | 55.676
8.5267 | 8 | 0 | 0 | 0 | 0 | 72.7054
9.5915 | 9 | 0 | 0 | 0 | 0 | 91.9971
10.6559 | 10 | 0 | 0 | 0 | 0 | 113.5483
11.7199 | 11 | 0 | 0 | 0 | 0 | 137.3555
12.7834 | 12 | 0 | 0 | 0 | 0 | 163.4149
13.8464 | 13 | 0 | 0 | 0 | 0 | 191.7224
14.9088 | 14 | 0 | 0 | 0 | 0 | 222.2736
15.9707 | 15 | 0 | 0 | 0 | 0 | 255.0636
17.0319 | 16 | 0 | 0 | 0 | 0 | 290.0872
18.0925 | 17 | 0 | 0 | 0 | 0 | 327.339
19.1524 | 18 | 0 | 0 | 0 | 0 | 366.813
20.2115 | 19 | 0 | 0 | 0 | 0 | 408.503
21.2698 | 20 | 0 | 0 | 0 | 0 | 452.4025
22.3272 | 21 | 0 | 0 | 0 | 0 | 498.5044
23.3838 | 22 | 0 | 0 | 0 | 0 | 546.8015
24.4394 | 23 | 0 | 0 | 0 | 0 | 597.2862
25.4941 | 24 | 0 | 0 | 0 | 0 | 649.9506
26.5478 | 25 | 0 | 0 | 0 | 0 | 704.7862
27.6004 | 26 | 0 | 0 | 0 | 0 | 761.7844
28.652 | 27 | 0 | 0 | 0 | 0 | 820.9363
29.7024 | 28 | 0 | 0 | 0 | 0 | 882.2324
30.7516 | 29 | 0 | 0 | 0 | 0 | 945.6632
31.7997 | 30 | 0 | 0 | 0 | 0 | 1011.2186
32.8464 | 31 | 0 | 0 | 0 | 0 | 1078.8882
33.8919 | 32 | 0 | 0 | 0 | 0 | 1148.6614
34.936 | 33 | 0 | 0 | 0 | 0 | 1220.5271
35.9788 | 34 | 0 | 0 | 0 | 0 | 1294.474
37.0201 | 35 | 0 | 0 | 0 | 0 | 1370.4904
38.06 | 36 | 0 | 0 | 0 | 0 | 1448.5644
39.0984 | 37 | 0 | 0 | 0 | 0 | 1528.6835
40.1352 | 38 | 0 | 0 | 0 | 0 | 1610.8351
41.1705 | 39 | 0 | 0 | 0 | 0 | 1695.0063
42.2041 | 40 | 0 | 0 | 0 | 0 | 1781.1838
43.236 | 41 | 0 | 0 | 0 | 0 | 1869.3539
44.2663 | 42 | 0 | 0 | 0 | 0 | 1959.5028
45.2948 | 43 | 0 | 0 | 0 | 0 | 2051.6162
46.3215 | 44 | 0 | 0 | 0 | 0 | 2145.6795
47.3464 | 45 | 0 | 0 | 0 | 0 | 2241.6779
48.3694 | 46 | 0 | 0 | 0 | 0 | 2339.5962
49.3905 | 47 | 0 | 0 | 0 | 0 | 2439.4191
50.4096 | 48 | 0 | 0 | 0 | 0 | 2541.1306
51.4268 | 49 | 0 | 0 | 0 | 0 | 2644.7148
52.4419 | 50 | 0 | 0 | 0 | 0 | 2750.1553
53.455 | 51 | 0 | 0 | 0 | 0 | 2857.4354
54.4659 | 52 | 0 | 0 | 0 | 0 | 2966.5383
55.4747 | 53 | 0 | 0 | 0 | 0 | 3077.4466
56.4813 | 54 | 0 | 0 | 0 | 0 | 3190.1429
57.4857 | 55 | 0 | 0 | 0 | 0 | 3304.6093
58.4878 | 56 | 0 | 0 | 0 | 0 | 3420.8278
59.4876 | 57 | 0 | 0 | 0 | 0 | 3538.7801
60.4851 | 58 | 0 | 0 | 0 | 0 | 3658.4475
61.4802 | 59 | 0 | 0 | 0 | 0 | 3779.8111
62.4728 | 60 | 0 | 0 | 0 | 0 | 3902.8518
63.463 | 61 | 0 | 0 | 0 | 0 | 4027.55
64.4506 | 62 | 0 | 0 | 0 | 0 | 4153.8862
65.4358 | 63 | 0 | 0 | 0 | 0 | 4281.8404
66.4183 | 64 | 0 | 0 | 0 | 0 | 4411.3924
67.3982 | 65 | 0 | 0 | 0 | 0 | 4542.5217
68.3755 | 66 | 0 | 0 | 0 | 0 | 4675.2076
69.35 | 67 | 0 | 0 | 0 | 0 | 4809.4291
70.3219 | 68 | 0 | 0 | 0 | 0 | 4945.1651
71.2909 | 69 | 0 | 0 | 0 | 0 | 5082.3942
72.2571 | 70 | 0 | 0 | 0 | 0 | 5221.0945
73.2205 | 71 | 0 | 0 | 0 | 0 | 5361.2444
74.181 | 72 | 0 | 0 | 0 | 0 | 5502.8216
75.1386 | 73 | 0 | 0 | 0 | 0 | 5645.8037
76.0932 | 74 | 0 | 0 | 0 | 0 | 5790.1682
77.0447 | 75 | 0 | 0 | 0 | 0 | 5935.8924
77.9933 | 76 | 0 | 0 | 0 | 0 | 6082.9531
78.9388 | 77 | 0 | 0 | 0 | 0 | 6231.3271
79.8811 | 78 | 0 | 0 | 0 | 0 | 6380.9911
80.8203 | 79 | 0 | 0 | 0 | 0 | 6531.9214
81.7563 | 80 | 0 | 0 | 0 | 0 | 6684.0942
82.6891 | 81 | 0 | 0 | 0 | 0 | 6837.4853
83.6186 | 82 | 0 | 0 | 0 | 0 | 6992.0707
84.5448 | 83 | 0 | 0 | 0 | 0 | 7147.8259
85.4677 | 84 | 0 | 0 | 0 | 0 | 7304.7263
86.3872 | 85 | 0 | 0 | 0 | 0 | 7462.7471
87.3033 | 86 | 0 | 0 | 0 | 0 | 7621.8634
88.2159 | 87 | 0 | 0 | 0 | 0 | 7782.05
89.1251 | 88 | 0 | 0 | 0 | 0 | 7943.2817
90.0307 | 89 | 0 | 0 | 0 | 0 | 8105.533
90.9328 | 90 | 0 | 0 | 0 | 0 | 8268.7782
91.8313 | 91 | 0 | 0 | 0 | 0 | 8432.9916
92.7262 | 92 | 0 | 0 | 0 | 0 | 8598.1473
93.6174 | 93 | 0 | 0 | 0 | 0 | 8764.2192
94.5049 | 94 | 0 | 0 | 0 | 0 | 8931.181
95.3887 | 95 | 0 | 0 | 0 | 0 | 9099.0064
96.2687 | 96 | 0 | 0 | 0 | 0 | 9267.6689
97.145 | 97 | 0 | 0 | 0 | 0 | 9437.1419
98.0173 | 98 | 0 | 0 | 0 | 0 | 9607.3986
98.8859 | 99 | 0 | 0 | 0 | 0 | 9778.412
99.7505 | 100 | 0 | 0 | 0 | 0 | 9950.1553
100.6111 | 101 | 0 | 0 | 0 | 0 | 10122.6012
101.4678 | 102 | 0 | 0 | 0 | 0 | 10295.7226
102.3205 | 103 | 0 | 0 | 0 | 0 | 10469.4921
103.1692 | 104 | 0 | 0 | 0 | 0 | 10643.8823
104.0138 | 105 | 0 | 0 | 0 | 0 | 10818.8656
104.8543 | 106 | 0 | 0 | 0 | 0 | 10994.4144
105.6906 | 107 | 0 | 0 | 0 | 0 | 11170.501
106.5228 | 108 | 0 | 0 | 0 | 0 | 11347.0976
107.3507 | 109 | 0 | 0 | 0 | 0 | 11524.1763
108.1744 | 110 | 0 | 0 | 0 | 0 | 11701.7091
108.9939 | 111 | 0 | 0 | 0 | 0 | 11879.668
109.809 | 112 | 0 | 0 | 0 | 0 | 12058.0248
110.6199 | 113 | 0 | 0 | 0 | 0 | 12236.7515
111.4263 | 114 | 0 | 0 | 0 | 0 | 12415.8198
112.2283 | 115 | 0 | 0 | 0 | 0 | 12595.2014
113.026 | 116 | 0 | 0 | 0 | 0 | 12774.8681
113.8191 | 117 | 0 | 0 | 0 | 0 | 12954.7913
114.6078 | 118 | 0 | 0 | 0 | 0 | 13134.9428
115.3919 | 119 | 0 | 0 | 0 | 0 | 13315.294
116.1715 | 120 | 0 | 0 | 0 | 0 | 13495.8165
116.9465 | 121 | 0 | 0 | 0 | 0 | 13676.4818
117.7169 | 122 | 0 | 0 | 0 | 0 | 13857.2614
118.4826 | 123 | 0 | 0 | 0 | 0 | 14038.1266
119.2437 | 124 | 0 | 0 | 0 | 0 | 14219.049
120 | 125 | 0 | 0 | 0 | 0 | 14400
120.7516 | 126 | 120 | 0.2 | 24 | 24.1503 | 0.56492
121.4985 | 127 | 120 | 0.2 | 24 | 24.2997 | 2.2454
122.2405 | 128 | 120 | 0.2 | 24 | 24.4481 | 5.0198
122.9777 | 129 | 120 | 0.2 | 24 | 24.5955 | 8.8668
123.7101 | 130 | 120 | 0.2 | 24 | 24.742 | 13.7647
124.4376 | 131 | 120 | 0.2 | 24 | 24.8875 | 19.6919
125.1601 | 132 | 120 | 0.2 | 24 | 25.032 | 26.6269
125.8778 | 133 | 120 | 0.2 | 24 | 25.1756 | 34.548
126.5904 | 134 | 120 | 0.2 | 24 | 25.3181 | 43.4335
127.2981 | 135 | 120 | 0.2 | 24 | 25.4596 | 53.2618
128.0007 | 136 | 120 | 0.2 | 24 | 25.6001 | 64.0113
128.6983 | 137 | 120 | 0.2 | 24 | 25.7397 | 75.6602
129.3908 | 138 | 120 | 0.2 | 24 | 25.8782 | 88.1868
130.0782 | 139 | 120 | 0.2 | 24 | 26.0156 | 101.5696
130.7604 | 140 | 120 | 0.2 | 24 | 26.1521 | 115.7869
131.4375 | 141 | 120 | 0.2 | 24 | 26.2875 | 130.817
132.1094 | 142 | 120 | 0.2 | 24 | 26.4219 | 146.6384
132.7761 | 143 | 120 | 0.2 | 24 | 26.5552 | 163.2293
133.4376 | 144 | 120 | 0.2 | 24 | 26.6875 | 180.5683
134.0938 | 145 | 120 | 0.2 | 24 | 26.8188 | 198.6339
134.7446 | 146 | 120 | 0.2 | 24 | 26.9489 | 217.4044
135.3902 | 147 | 120 | 0.2 | 24 | 27.078 | 236.8584
136.0304 | 148 | 120 | 0.2 | 24 | 27.2061 | 256.9746
136.6653 | 149 | 120 | 0.2 | 24 | 27.3331 | 277.7316
137.2947 | 150 | 120 | 0.2 | 24 | 27.4589 | 299.1079
137.9188 | 151 | 120 | 0.2 | 24 | 27.5838 | 321.0824
138.5374 | 152 | 120 | 0.2 | 24 | 27.7075 | 343.6339
139.1505 | 153 | 120 | 0.2 | 24 | 27.8301 | 366.7412
139.7581 | 154 | 120 | 0.2 | 24 | 27.9516 | 390.3832
140.3602 | 155 | 120 | 0.2 | 24 | 28.072 | 414.5389
140.9568 | 156 | 120 | 0.2 | 24 | 28.1914 | 439.1874
141.5478 | 157 | 120 | 0.2 | 24 | 28.3096 | 464.3079
142.1332 | 158 | 120 | 0.2 | 24 | 28.4266 | 489.8795
142.713 | 159 | 120 | 0.2 | 24 | 28.5426 | 515.8816
143.2872 | 160 | 120 | 0.2 | 24 | 28.6574 | 542.2937
143.8557 | 161 | 120 | 0.2 | 24 | 28.7711 | 569.0952
144.4186 | 162 | 120 | 0.2 | 24 | 28.8837 | 596.2657
144.9757 | 163 | 120 | 0.2 | 24 | 28.9951 | 623.785
145.5271 | 164 | 120 | 0.2 | 24 | 29.1054 | 651.6328
146.0728 | 165 | 120 | 0.2 | 24 | 29.2146 | 679.7891
146.6127 | 166 | 120 | 0.2 | 24 | 29.3225 | 708.234
147.1468 | 167 | 120 | 0.2 | 24 | 29.4294 | 736.9475
147.6751 | 168 | 120 | 0.2 | 24 | 29.535 | 765.9101
148.1976 | 169 | 120 | 0.2 | 24 | 29.6395 | 795.102
148.7142 | 170 | 120 | 0.2 | 24 | 29.7428 | 824.5038
149.2249 | 171 | 120 | 0.2 | 24 | 29.845 | 854.0963
149.7298 | 172 | 120 | 0.2 | 24 | 29.946 | 883.8602
150.2287 | 173 | 120 | 0.2 | 24 | 30.0457 | 913.7764
150.7218 | 174 | 120 | 0.2 | 24 | 30.1444 | 943.8261
151.2088 | 175 | 120 | 0.2 | 24 | 30.2418 | 973.9905
151.6899 | 176 | 120 | 0.2 | 24 | 30.338 | 1004.251
152.165 | 177 | 120 | 0.2 | 24 | 30.433 | 1034.5891
152.6341 | 178 | 120 | 0.2 | 24 | 30.5268 | 1064.9866
153.0972 | 179 | 120 | 0.2 | 24 | 30.6194 | 1095.4253
153.5542 | 180 | 120 | 0.2 | 24 | 30.7108 | 1125.8872
154.0052 | 181 | 120 | 0.2 | 24 | 30.801 | 1156.3546
154.4501 | 182 | 120 | 0.2 | 24 | 30.89 | 1186.8097
154.8889 | 183 | 120 | 0.2 | 24 | 30.9778 | 1217.2352
155.3216 | 184 | 120 | 0.2 | 24 | 31.0643 | 1247.6138
155.7481 | 185 | 120 | 0.2 | 24 | 31.1496 | 1277.9284
156.1685 | 186 | 120 | 0.2 | 24 | 31.2337 | 1308.1621
156.5828 | 187 | 120 | 0.2 | 24 | 31.3166 | 1338.2981
156.9908 | 188 | 120 | 0.2 | 24 | 31.3982 | 1368.3199
157.3927 | 189 | 120 | 0.2 | 24 | 31.4785 | 1398.2111
157.7883 | 190 | 120 | 0.2 | 24 | 31.5577 | 1427.9558
158.1777 | 191 | 120 | 0.2 | 24 | 31.6355 | 1457.5378
158.5609 | 192 | 120 | 0.2 | 24 | 31.7122 | 1486.9414
158.9378 | 193 | 120 | 0.2 | 24 | 31.7876 | 1516.1512
159.3084 | 194 | 120 | 0.2 | 24 | 31.8617 | 1545.1518
159.6728 | 195 | 120 | 0.2 | 24 | 31.9346 | 1573.928
160.0308 | 196 | 120 | 0.2 | 24 | 32.0062 | 1602.465
160.3825 | 197 | 120 | 0.2 | 24 | 32.0765 | 1630.7481
160.7279 | 198 | 120 | 0.2 | 24 | 32.1456 | 1658.7628
161.067 | 199 | 120 | 0.2 | 24 | 32.2134 | 1686.4949
161.3996 | 200 | 120 | 0.2 | 24 | 32.2799 | 1713.9304
161.726 | 201 | 120 | 0.2 | 24 | 32.3452 | 1741.0555
162.0459 | 202 | 120 | 0.2 | 24 | 32.4092 | 1767.8566
162.3594 | 203 | 120 | 0.2 | 24 | 32.4719 | 1794.3204
162.6665 | 204 | 120 | 0.2 | 24 | 32.5333 | 1820.4338
162.9672 | 205 | 120 | 0.2 | 24 | 32.5934 | 1846.1839
163.2615 | 206 | 120 | 0.2 | 24 | 32.6523 | 1871.5582
163.5493 | 207 | 120 | 0.2 | 24 | 32.7099 | 1896.5443
163.8307 | 208 | 120 | 0.2 | 24 | 32.7661 | 1921.13
164.1056 | 209 | 120 | 0.2 | 24 | 32.8211 | 1945.3034
164.374 | 210 | 120 | 0.2 | 24 | 32.8748 | 1969.053
164.6359 | 211 | 120 | 0.2 | 24 | 32.9272 | 1992.3674
164.8914 | 212 | 120 | 0.2 | 24 | 32.9783 | 2015.2354
165.1403 | 213 | 120 | 0.2 | 24 | 33.0281 | 2037.6461
165.3827 | 214 | 120 | 0.2 | 24 | 33.0765 | 2059.589
165.6186 | 215 | 120 | 0.2 | 24 | 33.1237 | 2081.0536
165.8479 | 216 | 120 | 0.2 | 24 | 33.1696 | 2102.0299
166.0707 | 217 | 120 | 0.2 | 24 | 33.2141 | 2122.5081
166.2869 | 218 | 120 | 0.2 | 24 | 33.2574 | 2142.4786
166.4966 | 219 | 120 | 0.2 | 24 | 33.2993 | 2161.9321
166.6997 | 220 | 120 | 0.2 | 24 | 33.3399 | 2180.8596
166.8962 | 221 | 120 | 0.2 | 24 | 33.3792 | 2199.2522
167.0861 | 222 | 120 | 0.2 | 24 | 33.4172 | 2217.1016
167.2694 | 223 | 120 | 0.2 | 24 | 33.4539 | 2234.3994
167.4462 | 224 | 120 | 0.2 | 24 | 33.4892 | 2251.1378
167.6163 | 225 | 120 | 0.2 | 24 | 33.5233 | 2267.3091
167.7798 | 226 | 120 | 0.2 | 24 | 33.556 | 2282.9059
167.9366 | 227 | 120 | 0.2 | 24 | 33.5873 | 2297.9211
168.0869 | 228 | 120 | 0.2 | 24 | 33.6174 | 2312.3478
168.2305 | 229 | 120 | 0.2 | 24 | 33.6461 | 2326.1795
168.3674 | 230 | 120 | 0.2 | 24 | 33.6735 | 2339.41
168.4978 | 231 | 120 | 0.2 | 24 | 33.6996 | 2352.0333
168.6214 | 232 | 120 | 0.2 | 24 | 33.7243 | 2364.0435
168.7384 | 233 | 120 | 0.2 | 24 | 33.7477 | 2375.4355
168.8488 | 234 | 120 | 0.2 | 24 | 33.7698 | 2386.204
168.9525 | 235 | 120 | 0.2 | 24 | 33.7905 | 2396.3441
169.0495 | 236 | 120 | 0.2 | 24 | 33.8099 | 2405.8514
169.1398 | 237 | 120 | 0.2 | 24 | 33.828 | 2414.7216
169.2235 | 238 | 120 | 0.2 | 24 | 33.8447 | 2422.9507
169.3005 | 239 | 120 | 0.2 | 24 | 33.8601 | 2430.535
169.3708 | 240 | 120 | 0.2 | 24 | 33.8742 | 2437.4712
169.4344 | 241 | 120 | 0.2 | 24 | 33.8869 | 2443.7561
169.4913 | 242 | 120 | 0.2 | 24 | 33.8983 | 2449.387
169.5415 | 243 | 120 | 0.2 | 24 | 33.9083 | 2454.3613
169.585 | 244 | 120 | 0.2 | 24 | 33.917 | 2458.6769
169.6219 | 245 | 120 | 0.2 | 24 | 33.9244 | 2462.3318
169.652 | 246 | 120 | 0.2 | 24 | 33.9304 | 2465.3243
169.6755 | 247 | 120 | 0.2 | 24 | 33.9351 | 2467.6533
169.6922 | 248 | 120 | 0.2 | 24 | 33.9384 | 2469.3175
169.7023 | 249 | 120 | 0.2 | 24 | 33.9405 | 2470.3164
169.7056 | 250 | 120 | 0.2 | 24 | 33.9411 | 2470.6494
169.7023 | 251 | 120 | 0.2 | 24 | 33.9405 | 2470.3164
169.6922 | 252 | 120 | 0.2 | 24 | 33.9384 | 2469.3175
169.6755 | 253 | 120 | 0.2 | 24 | 33.9351 | 2467.6533
169.652 | 254 | 120 | 0.2 | 24 | 33.9304 | 2465.3243
169.6219 | 255 | 120 | 0.2 | 24 | 33.9244 | 2462.3318
169.585 | 256 | 120 | 0.2 | 24 | 33.917 | 2458.6769
169.5415 | 257 | 120 | 0.2 | 24 | 33.9083 | 2454.3613
169.4913 | 258 | 120 | 0.2 | 24 | 33.8983 | 2449.387
169.4344 | 259 | 120 | 0.2 | 24 | 33.8869 | 2443.7561
169.3708 | 260 | 120 | 0.2 | 24 | 33.8742 | 2437.4712
169.3005 | 261 | 120 | 0.2 | 24 | 33.8601 | 2430.535
169.2235 | 262 | 120 | 0.2 | 24 | 33.8447 | 2422.9507
169.1398 | 263 | 120 | 0.2 | 24 | 33.828 | 2414.7216
169.0495 | 264 | 120 | 0.2 | 24 | 33.8099 | 2405.8514
168.9525 | 265 | 120 | 0.2 | 24 | 33.7905 | 2396.3441
168.8488 | 266 | 120 | 0.2 | 24 | 33.7698 | 2386.204
168.7384 | 267 | 120 | 0.2 | 24 | 33.7477 | 2375.4355
168.6214 | 268 | 120 | 0.2 | 24 | 33.7243 | 2364.0435
168.4978 | 269 | 120 | 0.2 | 24 | 33.6996 | 2352.0333
168.3674 | 270 | 120 | 0.2 | 24 | 33.6735 | 2339.41
168.2305 | 271 | 120 | 0.2 | 24 | 33.6461 | 2326.1795
168.0869 | 272 | 120 | 0.2 | 24 | 33.6174 | 2312.3478
167.9366 | 273 | 120 | 0.2 | 24 | 33.5873 | 2297.9211
167.7798 | 274 | 120 | 0.2 | 24 | 33.556 | 2282.9059
167.6163 | 275 | 120 | 0.2 | 24 | 33.5233 | 2267.3091
167.4462 | 276 | 120 | 0.2 | 24 | 33.4892 | 2251.1378
167.2694 | 277 | 120 | 0.2 | 24 | 33.4539 | 2234.3994
167.0861 | 278 | 120 | 0.2 | 24 | 33.4172 | 2217.1016
166.8962 | 279 | 120 | 0.2 | 24 | 33.3792 | 2199.2522
166.6997 | 280 | 120 | 0.2 | 24 | 33.3399 | 2180.8596
166.4966 | 281 | 120 | 0.2 | 24 | 33.2993 | 2161.9321
166.2869 | 282 | 120 | 0.2 | 24 | 33.2574 | 2142.4786
166.0707 | 283 | 120 | 0.2 | 24 | 33.2141 | 2122.5081
165.8479 | 284 | 120 | 0.2 | 24 | 33.1696 | 2102.0299
165.6186 | 285 | 120 | 0.2 | 24 | 33.1237 | 2081.0536
165.3827 | 286 | 120 | 0.2 | 24 | 33.0765 | 2059.589
165.1403 | 287 | 120 | 0.2 | 24 | 33.0281 | 2037.6461
164.8914 | 288 | 120 | 0.2 | 24 | 32.9783 | 2015.2354
164.6359 | 289 | 120 | 0.2 | 24 | 32.9272 | 1992.3674
164.374 | 290 | 120 | 0.2 | 24 | 32.8748 | 1969.053
164.1056 | 291 | 120 | 0.2 | 24 | 32.8211 | 1945.3034
163.8307 | 292 | 120 | 0.2 | 24 | 32.7661 | 1921.13
163.5493 | 293 | 120 | 0.2 | 24 | 32.7099 | 1896.5443
163.2615 | 294 | 120 | 0.2 | 24 | 32.6523 | 1871.5582
162.9672 | 295 | 120 | 0.2 | 24 | 32.5934 | 1846.1839
162.6665 | 296 | 120 | 0.2 | 24 | 32.5333 | 1820.4338
162.3594 | 297 | 120 | 0.2 | 24 | 32.4719 | 1794.3204
162.0459 | 298 | 120 | 0.2 | 24 | 32.4092 | 1767.8566
161.726 | 299 | 120 | 0.2 | 24 | 32.3452 | 1741.0555
161.3996 | 300 | 120 | 0.2 | 24 | 32.2799 | 1713.9304
161.067 | 301 | 120 | 0.2 | 24 | 32.2134 | 1686.4949
160.7279 | 302 | 120 | 0.2 | 24 | 32.1456 | 1658.7628
160.3825 | 303 | 120 | 0.2 | 24 | 32.0765 | 1630.7481
160.0308 | 304 | 120 | 0.2 | 24 | 32.0062 | 1602.465
159.6728 | 305 | 120 | 0.2 | 24 | 31.9346 | 1573.928
159.3084 | 306 | 120 | 0.2 | 24 | 31.8617 | 1545.1518
158.9378 | 307 | 120 | 0.2 | 24 | 31.7876 | 1516.1512
158.5609 | 308 | 120 | 0.2 | 24 | 31.7122 | 1486.9414
158.1777 | 309 | 120 | 0.2 | 24 | 31.6355 | 1457.5378
157.7883 | 310 | 120 | 0.2 | 24 | 31.5577 | 1427.9558
157.3927 | 311 | 120 | 0.2 | 24 | 31.4785 | 1398.2111
156.9908 | 312 | 120 | 0.2 | 24 | 31.3982 | 1368.3199
156.5828 | 313 | 120 | 0.2 | 24 | 31.3166 | 1338.2981
156.1685 | 314 | 120 | 0.2 | 24 | 31.2337 | 1308.1621
155.7481 | 315 | 120 | 0.2 | 24 | 31.1496 | 1277.9284
155.3216 | 316 | 120 | 0.2 | 24 | 31.0643 | 1247.6138
154.8889 | 317 | 120 | 0.2 | 24 | 30.9778 | 1217.2352
154.4501 | 318 | 120 | 0.2 | 24 | 30.89 | 1186.8097
154.0052 | 319 | 120 | 0.2 | 24 | 30.801 | 1156.3546
153.5542 | 320 | 120 | 0.2 | 24 | 30.7108 | 1125.8872
153.0972 | 321 | 120 | 0.2 | 24 | 30.6194 | 1095.4253
152.6341 | 322 | 120 | 0.2 | 24 | 30.5268 | 1064.9866
152.165 | 323 | 120 | 0.2 | 24 | 30.433 | 1034.5891
151.6899 | 324 | 120 | 0.2 | 24 | 30.338 | 1004.251
151.2088 | 325 | 120 | 0.2 | 24 | 30.2418 | 973.9905
150.7218 | 326 | 120 | 0.2 | 24 | 30.1444 | 943.8261
150.2287 | 327 | 120 | 0.2 | 24 | 30.0457 | 913.7764
149.7298 | 328 | 120 | 0.2 | 24 | 29.946 | 883.8602
149.2249 | 329 | 120 | 0.2 | 24 | 29.845 | 854.0963
148.7142 | 330 | 120 | 0.2 | 24 | 29.7428 | 824.5038
148.1976 | 331 | 120 | 0.2 | 24 | 29.6395 | 795.102
147.6751 | 332 | 120 | 0.2 | 24 | 29.535 | 765.9101
147.1468 | 333 | 120 | 0.2 | 24 | 29.4294 | 736.9475
146.6127 | 334 | 120 | 0.2 | 24 | 29.3225 | 708.234
146.0728 | 335 | 120 | 0.2 | 24 | 29.2146 | 679.7891
145.5271 | 336 | 120 | 0.2 | 24 | 29.1054 | 651.6328
144.9757 | 337 | 120 | 0.2 | 24 | 28.9951 | 623.785
144.4186 | 338 | 120 | 0.2 | 24 | 28.8837 | 596.2657
143.8557 | 339 | 120 | 0.2 | 24 | 28.7711 | 569.0952
143.2872 | 340 | 120 | 0.2 | 24 | 28.6574 | 542.2937
142.713 | 341 | 120 | 0.2 | 24 | 28.5426 | 515.8816
142.1332 | 342 | 120 | 0.2 | 24 | 28.4266 | 489.8795
141.5478 | 343 | 120 | 0.2 | 24 | 28.3096 | 464.3079
140.9568 | 344 | 120 | 0.2 | 24 | 28.1914 | 439.1874
140.3602 | 345 | 120 | 0.2 | 24 | 28.072 | 414.5389
139.7581 | 346 | 120 | 0.2 | 24 | 27.9516 | 390.3832
139.1505 | 347 | 120 | 0.2 | 24 | 27.8301 | 366.7412
138.5374 | 348 | 120 | 0.2 | 24 | 27.7075 | 343.6339
137.9188 | 349 | 120 | 0.2 | 24 | 27.5838 | 321.0824
137.2947 | 350 | 120 | 0.2 | 24 | 27.4589 | 299.1079
136.6653 | 351 | 120 | 0.2 | 24 | 27.3331 | 277.7316
136.0304 | 352 | 120 | 0.2 | 24 | 27.2061 | 256.9746
135.3902 | 353 | 120 | 0.2 | 24 | 27.078 | 236.8584
134.7446 | 354 | 120 | 0.2 | 24 | 26.9489 | 217.4044
134.0938 | 355 | 120 | 0.2 | 24 | 26.8188 | 198.6339
133.4376 | 356 | 120 | 0.2 | 24 | 26.6875 | 180.5683
132.7761 | 357 | 120 | 0.2 | 24 | 26.5552 | 163.2293
132.1094 | 358 | 120 | 0.2 | 24 | 26.4219 | 146.6384
131.4375 | 359 | 120 | 0.2 | 24 | 26.2875 | 130.817
130.7604 | 360 | 120 | 0.2 | 24 | 26.1521 | 115.7869
130.0782 | 361 | 120 | 0.2 | 24 | 26.0156 | 101.5696
129.3908 | 362 | 120 | 0.2 | 24 | 25.8782 | 88.1868
128.6983 | 363 | 120 | 0.2 | 24 | 25.7397 | 75.6602
128.0007 | 364 | 120 | 0.2 | 24 | 25.6001 | 64.0113
127.2981 | 365 | 120 | 0.2 | 24 | 25.4596 | 53.2618
126.5904 | 366 | 120 | 0.2 | 24 | 25.3181 | 43.4335
125.8778 | 367 | 120 | 0.2 | 24 | 25.1756 | 34.548
125.1601 | 368 | 120 | 0.2 | 24 | 25.032 | 26.6269
124.4376 | 369 | 120 | 0.2 | 24 | 24.8875 | 19.6919
123.7101 | 370 | 120 | 0.2 | 24 | 24.742 | 13.7647
122.9777 | 371 | 120 | 0.2 | 24 | 24.5955 | 8.8668
122.2405 | 372 | 120 | 0.2 | 24 | 24.4481 | 5.0198
121.4985 | 373 | 120 | 0.2 | 24 | 24.2997 | 2.2454
120.7516 | 374 | 120 | 0.2 | 24 | 24.1503 | 0.56492
120 | 375 | 0 | 0 | 0 | 0 | 14400
119.2437 | 376 | 0 | 0 | 0 | 0 | 14219.049
118.4826 | 377 | 0 | 0 | 0 | 0 | 14038.1266
117.7169 | 378 | 0 | 0 | 0 | 0 | 13857.2614
116.9465 | 379 | 0 | 0 | 0 | 0 | 13676.4818
116.1715 | 380 | 0 | 0 | 0 | 0 | 13495.8165
115.3919 | 381 | 0 | 0 | 0 | 0 | 13315.294
114.6078 | 382 | 0 | 0 | 0 | 0 | 13134.9428
113.8191 | 383 | 0 | 0 | 0 | 0 | 12954.7913
113.026 | 384 | 0 | 0 | 0 | 0 | 12774.8681
112.2283 | 385 | 0 | 0 | 0 | 0 | 12595.2014
111.4263 | 386 | 0 | 0 | 0 | 0 | 12415.8198
110.6199 | 387 | 0 | 0 | 0 | 0 | 12236.7515
109.809 | 388 | 0 | 0 | 0 | 0 | 12058.0248
108.9939 | 389 | 0 | 0 | 0 | 0 | 11879.668
108.1744 | 390 | 0 | 0 | 0 | 0 | 11701.7091
107.3507 | 391 | 0 | 0 | 0 | 0 | 11524.1763
106.5228 | 392 | 0 | 0 | 0 | 0 | 11347.0976
105.6906 | 393 | 0 | 0 | 0 | 0 | 11170.501
104.8543 | 394 | 0 | 0 | 0 | 0 | 10994.4144
104.0138 | 395 | 0 | 0 | 0 | 0 | 10818.8656
103.1692 | 396 | 0 | 0 | 0 | 0 | 10643.8823
102.3205 | 397 | 0 | 0 | 0 | 0 | 10469.4921
101.4678 | 398 | 0 | 0 | 0 | 0 | 10295.7226
100.6111 | 399 | 0 | 0 | 0 | 0 | 10122.6012
99.7505 | 400 | 0 | 0 | 0 | 0 | 9950.1553
98.8859 | 401 | 0 | 0 | 0 | 0 | 9778.412
98.0173 | 402 | 0 | 0 | 0 | 0 | 9607.3986
97.145 | 403 | 0 | 0 | 0 | 0 | 9437.1419
96.2687 | 404 | 0 | 0 | 0 | 0 | 9267.6689
95.3887 | 405 | 0 | 0 | 0 | 0 | 9099.0064
94.5049 | 406 | 0 | 0 | 0 | 0 | 8931.181
93.6174 | 407 | 0 | 0 | 0 | 0 | 8764.2192
92.7262 | 408 | 0 | 0 | 0 | 0 | 8598.1473
91.8313 | 409 | 0 | 0 | 0 | 0 | 8432.9916
90.9328 | 410 | 0 | 0 | 0 | 0 | 8268.7782
90.0307 | 411 | 0 | 0 | 0 | 0 | 8105.533
89.1251 | 412 | 0 | 0 | 0 | 0 | 7943.2817
88.2159 | 413 | 0 | 0 | 0 | 0 | 7782.05
87.3033 | 414 | 0 | 0 | 0 | 0 | 7621.8634
86.3872 | 415 | 0 | 0 | 0 | 0 | 7462.7471
85.4677 | 416 | 0 | 0 | 0 | 0 | 7304.7263
84.5448 | 417 | 0 | 0 | 0 | 0 | 7147.8259
83.6186 | 418 | 0 | 0 | 0 | 0 | 6992.0707
82.6891 | 419 | 0 | 0 | 0 | 0 | 6837.4853
81.7563 | 420 | 0 | 0 | 0 | 0 | 6684.0942
80.8203 | 421 | 0 | 0 | 0 | 0 | 6531.9214
79.8811 | 422 | 0 | 0 | 0 | 0 | 6380.9911
78.9388 | 423 | 0 | 0 | 0 | 0 | 6231.3271
77.9933 | 424 | 0 | 0 | 0 | 0 | 6082.9531
77.0447 | 425 | 0 | 0 | 0 | 0 | 5935.8924
76.0932 | 426 | 0 | 0 | 0 | 0 | 5790.1682
75.1386 | 427 | 0 | 0 | 0 | 0 | 5645.8037
74.181 | 428 | 0 | 0 | 0 | 0 | 5502.8216
73.2205 | 429 | 0 | 0 | 0 | 0 | 5361.2444
72.2571 | 430 | 0 | 0 | 0 | 0 | 5221.0945
71.2909 | 431 | 0 | 0 | 0 | 0 | 5082.3942
70.3219 | 432 | 0 | 0 | 0 | 0 | 4945.1651
69.35 | 433 | 0 | 0 | 0 | 0 | 4809.4291
68.3755 | 434 | 0 | 0 | 0 | 0 | 4675.2076
67.3982 | 435 | 0 | 0 | 0 | 0 | 4542.5217
66.4183 | 436 | 0 | 0 | 0 | 0 | 4411.3924
65.4358 | 437 | 0 | 0 | 0 | 0 | 4281.8404
64.4506 | 438 | 0 | 0 | 0 | 0 | 4153.8862
63.463 | 439 | 0 | 0 | 0 | 0 | 4027.55
62.4728 | 440 | 0 | 0 | 0 | 0 | 3902.8518
61.4802 | 441 | 0 | 0 | 0 | 0 | 3779.8111
60.4851 | 442 | 0 | 0 | 0 | 0 | 3658.4475
59.4876 | 443 | 0 | 0 | 0 | 0 | 3538.7801
58.4878 | 444 | 0 | 0 | 0 | 0 | 3420.8278
57.4857 | 445 | 0 | 0 | 0 | 0 | 3304.6093
56.4813 | 446 | 0 | 0 | 0 | 0 | 3190.1429
55.4747 | 447 | 0 | 0 | 0 | 0 | 3077.4466
54.4659 | 448 | 0 | 0 | 0 | 0 | 2966.5383
53.455 | 449 | 0 | 0 | 0 | 0 | 2857.4354
52.4419 | 450 | 0 | 0 | 0 | 0 | 2750.1553
51.4268 | 451 | 0 | 0 | 0 | 0 | 2644.7148
50.4096 | 452 | 0 | 0 | 0 | 0 | 2541.1306
49.3905 | 453 | 0 | 0 | 0 | 0 | 2439.4191
48.3694 | 454 | 0 | 0 | 0 | 0 | 2339.5962
47.3464 | 455 | 0 | 0 | 0 | 0 | 2241.6779
46.3215 | 456 | 0 | 0 | 0 | 0 | 2145.6795
45.2948 | 457 | 0 | 0 | 0 | 0 | 2051.6162
44.2663 | 458 | 0 | 0 | 0 | 0 | 1959.5028
43.236 | 459 | 0 | 0 | 0 | 0 | 1869.3539
42.2041 | 460 | 0 | 0 | 0 | 0 | 1781.1838
41.1705 | 461 | 0 | 0 | 0 | 0 | 1695.0063
40.1352 | 462 | 0 | 0 | 0 | 0 | 1610.8351
39.0984 | 463 | 0 | 0 | 0 | 0 | 1528.6835
38.06 | 464 | 0 | 0 | 0 | 0 | 1448.5644
37.0201 | 465 | 0 | 0 | 0 | 0 | 1370.4904
35.9788 | 466 | 0 | 0 | 0 | 0 | 1294.474
34.936 | 467 | 0 | 0 | 0 | 0 | 1220.5271
33.8919 | 468 | 0 | 0 | 0 | 0 | 1148.6614
32.8464 | 469 | 0 | 0 | 0 | 0 | 1078.8882
31.7997 | 470 | 0 | 0 | 0 | 0 | 1011.2186
30.7516 | 471 | 0 | 0 | 0 | 0 | 945.6632
29.7024 | 472 | 0 | 0 | 0 | 0 | 882.2324
28.652 | 473 | 0 | 0 | 0 | 0 | 820.9363
27.6004 | 474 | 0 | 0 | 0 | 0 | 761.7844
26.5478 | 475 | 0 | 0 | 0 | 0 | 704.7862
25.4941 | 476 | 0 | 0 | 0 | 0 | 649.9506
24.4394 | 477 | 0 | 0 | 0 | 0 | 597.2862
23.3838 | 478 | 0 | 0 | 0 | 0 | 546.8015
22.3272 | 479 | 0 | 0 | 0 | 0 | 498.5044
21.2698 | 480 | 0 | 0 | 0 | 0 | 452.4025
20.2115 | 481 | 0 | 0 | 0 | 0 | 408.503
19.1524 | 482 | 0 | 0 | 0 | 0 | 366.813
18.0925 | 483 | 0 | 0 | 0 | 0 | 327.339
17.0319 | 484 | 0 | 0 | 0 | 0 | 290.0872
15.9707 | 485 | 0 | 0 | 0 | 0 | 255.0636
14.9088 | 486 | 0 | 0 | 0 | 0 | 222.2736
13.8464 | 487 | 0 | 0 | 0 | 0 | 191.7224
12.7834 | 488 | 0 | 0 | 0 | 0 | 163.4149
11.7199 | 489 | 0 | 0 | 0 | 0 | 137.3555
10.6559 | 490 | 0 | 0 | 0 | 0 | 113.5483
9.5915 | 491 | 0 | 0 | 0 | 0 | 91.9971
8.5267 | 492 | 0 | 0 | 0 | 0 | 72.7054
7.4616 | 493 | 0 | 0 | 0 | 0 | 55.676
6.3962 | 494 | 0 | 0 | 0 | 0 | 40.9118
5.3306 | 495 | 0 | 0 | 0 | 0 | 28.4151
4.2647 | 496 | 0 | 0 | 0 | 0 | 18.1878
3.1987 | 497 | 0 | 0 | 0 | 0 | 10.2316
2.1325 | 498 | 0 | 0 | 0 | 0 | 4.5477
1.0663 | 499 | 0 | 0 | 0 | 0 | 1.137
2.0791e-14 | 500 | 0 | 0 | 0 | 0 | 4.3228e-28