## 인덕터계산
FL7760 SYSTEM Calculation |  |  |  |  | 1.4375 | 1.0625
Item |  |  | Value | Units
Maximun Input Voltage |  | Vin.max.dc= | 42 | [V]
Minimun Input Voltage |  | Vin.min.dc= | 40 | [V]
LED Current |  | ILED.rms= | 1250 | [mA]
LED Forward Voltage |  | Vf= | 3 | [V]
Number of LED |  | Number of LED= | 12 | [EA]
Switching Frequency |  | fsw= | 300 | [kHz]
Spec | Output Voltage | Vo= | 36 | [V]
| Maximum Point Current | ILED.max.peak= | 1437.5 | [mA]
| Minimum Point Current | ILED.min.peak= | 1062.5 | [mA]
| Maximum Duty | Dmax= | 90 | [%]
| Minimum Duty | Dmin= | 85.7143 | [%]
Inductor | Inductance | Lm= | 0.045714 | [mH]
Rsen | Current Sensing Resistor | Rcs= | 0.16 | [Ω]
MOSFE | Voltage of Drain to Source | Vds.max= | 42 | [V]
| Peak Current of MOSFET | Ids.peak= | 1437.5 | [mA]
| RMS Current of MOSFET | Ids.rms= | 1125 | [mA]
Diode | Voltage of Cathode to Anode | Vds.max= | 42 | [V]
| Peak Current of Diode | Ids.peak= | 1437.5 | [mA]
| RMS Current of Diode | Ids.rms= | 125 | [mA]