## Step 1 Design Parameters
NCL30085/86/88 Design Guide | [8 empty] | Topology | 50 | TRIAC Dimmable
Rev. A | [9 empty] | 60 | Other than TRIAC Dimmable
2014-10-06 | [8 empty] | Flyback
Input Parameters | Calculated Parameters |  | Designer Input |  | Calculated Results |  |  |  | Buck-Boost |  | NCL30085
This Design Guide is intended to aid the designer and is not intended as a guarantee of performance. | [10 empty] | NCL30086
NCL30088A/B
Line Input |  |  |  | Calculated Parameters | [6 empty] | NCL30088C/D
Maximum Line Voltage | 305 | V ac |  | Primary Inductance |  | 763.8333 | µH | 270.5762
Minimum Line Voltage | 85 | V ac |  | Peak Primary Current |  | 0.59518 | A
Line Frequency | 50 | Hz |  | Secondary Current |  | 0.79629 | A RMS |  |  |  | Yes
|  |  |  | Primary Current |  | 0.2179 | A RMS |  |  |  | No
Load
LED Vf Min | 27 | V dc
LED Vf Max | 27 | V dc |  | Switch Stress FOM (Ipeak X Vpeak) |  | 304.8909 | Optimize for lowest value |  | 3
LED Current | 240 | mA dc |  | Maximum Duty Cycle |  | 40.26% |  |  | 120.19
LED Dynamic Resistance | 10 | Ω |  | Minimum Duty Cycle |  | 15.81% |  |  | 5.4707
Ripple Current | 200 | mA P-P
|  |  |  | Peak FET Voltage1 |  | 512.27 | Volts |  | 0.25
Architecture |  |  |  | FET Current |  | 0.2179 | A RMS
Topology | Flyback | [7 empty] | 0.5
Actual Turns Ratio | 3 |  |  | Peak Output Rectifier Voltage1 |  | 170.7567 | Volts
Target Turns Ratio | 3
Dimming | No
Efficiency Estimate | 90%
Maximum Switching Frequency | 150 | See Note 6 |  | Vcc Rectifer Voltage1 |  | 132.8107 | Volts
Min Vcc Voltage | 21 | Volts
Max Vcc Voltage | 21 | Volts |  | Output Capacitance |  | 347.4112 | µF
Controller | NCL30086 |  |  | RMS Capacitor Current |  | 0.51512 | A RMS
|  |  |  | Rsense |  | 1.5625 | Ω
|  |  |  | Power in Rsense |  | 0.074189 | Watts |  | Pout
7.2
|  |  |  | Notes: |  |  |  |  | 195
|  |  |  | 1. Peak Voltages do not include leakage inductance spike |  |  |  |  | 7.2
Vcc Min
21
Vcc Max
21
|  |  |  | 6. High frequency operation may lead to decreased current regulation accuracy |  |  |  |  | Vprim
81
Toff
5.6125
Pin_max
2
14.4
0.59518
218.1742
4.5835

## Step 2 Magnetic Design
Core Selector
Core | Core Area mm2 | Window Area mm2 | Bmax in Tesla | Fill Factor | Current Density A/cm2 | Fit Check
RM6 | 31.4 | 15 | 0.3 | 0.4 | 600 | Good Fit
Other | 41.5 | 27 | 0.3 | 0.4 | 600 | Good Fit
Magnetic Design | [7 empty] | Ae | Wa
|  | RM6 | Other | Units |  |  | EE16 | 20.1 | 21.6
Req'd Area Product |  | 275.1707 | 275.1707 | mm4 |  |  | EE13 | 12.4 | 11.6
Available Area Product |  | 471 | 1120.5 | mm4 |  |  | EP13 | 19.5 | 13.6
AL |  | 327.9534 | 572.8608 | nH/T2 |  |  | RM6 | 31.4 | 15
Calculated Current Density |  | 350.536 | 147.3471 | A/cm2 |  |  | RM6I | 37 | 15
Primary | [6 empty] | RM8 | 52 | 30
| Turns | 48.2607 | 36.5153 |  |  |  | RM8I | 63 | 30
| Wire Gauge | 29.1401 | 25.4026 | AWG | Litz Wire Recommended |  | EFD15 | 15 | 14.8
Aux Winding | [6 empty] | EFD20 | 31 | 26.4
| Turns | 12.512 | 9.4669 |  |  |  | PQ2016 | 61.9 | 23.5
| Wire Gauge | 36 | 36 | AWG
Secondary | [6 empty] | Sec Turns | 16.0869 | 12.1718
| Turns | 16.0869 | 12.1718 |  |  |  | Gauge | 24.4024 | 20.6649
| Wire Gauge | 24.4024 | 20.6649 | AWG | Litz Wire Recommended
Magnetic Specifications
|  | Minimum | Typical | Maximum | Comments
Primary Inductance |  | 687.4499 | 763.8333 | 840.2166 | µH
Primary Saturation Current |  | 0.59518 |  |  | Amps
Primary RMS Current |  |  | 0.2179 |  | Amps
Q |  | 200 |  |  | Recommended
Secondary RMS Current |  |  | 0.79629 |  | Amps
Pri:Sec Turns Ratio |  | 2.94 | 3 | 3.06
Pri:Aux Turns Ratio |  | 3.78 | 3.8571 | 3.9343

## Inductor Worksheet (hidden)
Good Fit
|  |  | Good Fit |  |  |  | Too Small
Required Area Product | 0.013759 | cm4 |  | Core Area Product | 0.02355 | cm4
| Inductor Requirements |  |  | Core Parameters
Inductance | 763.8333 | uH | Core Area | 0.314 | cm2 |  |  | 2
Saturation Current | 0.59518 | Amps | Bobbin Area | 0.075 | cm2
RMS Current | 0.2179 | Amps | Mean Winding Length | 1.8 | cm
Target Current Density | 600 | A/cm2 | Core Volume | 0.75 | cm3
Fill Factor | 0.4 |  | Wires/in2 | 10054.3024
Flux Density @ Isat | 0.3 | Tesla | Mean Path Length | 3.1 | cm
Winding Area | 0.075 | cm2 | Mu Relative | 3000
|  |  | Wire Crossection Area | 0.00062162 | cm2 |  | Wire Crossection Area | 0.0018649 | cm2
Required Turns | 48.2607 |  | Calculated Current Density | 350.536 | A/cm2 |  | Calculated Current Density | 350.536 | A/cm2
|  |  | Wire Diameter | 0.011076 | in |  | Wire Diameter | 0.019185 | in
|  |  |  | 0.028134 | cm |  |  | 0.048729 | cm
AL | 327.9534 | Caution Under 100 |  | 0.28134 | mm |  |  | 0.48729 | mm
|  |  | DCR | 0 | milli-Ohms @ 25C |  | DCR | 0 | milli-Ohms @ 25C
|  |  |  | 0 | milli-Ohms @ 100C |  |  | 0 | milli-Ohms @ 100C
Pri RMS | 0.2179 | 0.2179
Sec RMS | 0.79629
| 0.82557 |  | Copper Loss | 0 | Watts @ 25C |  | Copper Loss | 0 | Watts @ 25C
|  |  |  | 0 | Watts @ 100C |  |  | 0 | Watts @ 100C
|  |  | Wire Gauge | 29.1401 | AWG |  | Wire Gauge | 24.4024 | AWG
Flux Swing
|  |  | P-P Ripple Current | 5 | Amps
|  |  | P-P Flux | 2.5203 | Tesla
|  |  |  | 25202.6225 | Gauss
|  |  |  | 2520.2623 | milli-Tesla
|  |  | Peak Flux | 1.2601 | Tesla
|  |  |  | 12601.3113 | Gauss
|  |  |  | 1260.1311 | milli-Tesla
|  |  | Loss Factor | 120 | mW/cm3 or kW/m3
|  |  | AC Losses | 90 | mW

## Other Core (hidden)
Good Fit
Required Area Product | 0.013759 | cm4 |  | Core Area Product | 0.056025 | cm4
| Inductor Requirements |  |  | Core Parameters
Inductance | 763.8333 | uH | Core Area | 0.415 | cm2 |  |  | 2
Saturation Current | 0.59518 | Amps | Bobbin Area | 0.135 | cm2
RMS Current | 0.2179 | Amps | Mean Winding Length | 1.8 | cm
Target Current Density | 600 | A/cm2 | Core Volume | 0.75 | cm3
Fill Factor | 0.4 |  | Wires/in2 | 4226.3065
Flux Density @ Isat | 0.3 | Tesla | Mean Path Length | 3.1 | cm
Winding Area | 0.135 | cm2 | Mu Relative | 3000
|  |  | Wire Crossection Area | 0.0014788 | cm2 |  | Wire Crossection Area | 0.0044365 | cm2
Required Turns | 36.5153 |  | Calculated Current Density | 147.3471 | A/cm2 |  | Calculated Current Density | 147.3471 | A/cm2
|  |  | Wire Diameter | 0.017084 | in |  | Wire Diameter | 0.02959 | in
|  |  |  | 0.043393 | cm |  |  | 0.075159 | cm
AL | 572.8608 | Caution Under 100 |  | 0.43393 | mm |  |  | 0.75159 | mm
|  |  | DCR | 0 | milli-Ohms @ 25C |  | DCR | 0 | milli-Ohms @ 25C
|  |  |  | 0 | milli-Ohms @ 100C |  |  | 0 | milli-Ohms @ 100C
Pri RMS | 0.2179 | 0.2179
Sec RMS | 0.79629
| 0.82557 |  | Copper Loss | 0 | Watts @ 25C |  | Copper Loss | 0 | Watts @ 25C
|  |  |  | 0 | Watts @ 100C |  |  | 0 | Watts @ 100C
|  |  | Wire Gauge | 25.4026 | AWG |  | Wire Gauge | 20.6649 | AWG
Flux Swing
|  |  | P-P Ripple Current | 5 | Amps
|  |  | P-P Flux | 2.5203 | Tesla
|  |  |  | 25202.6225 | Gauss
|  |  |  | 2520.2623 | milli-Tesla
|  |  | Peak Flux | 1.2601 | Tesla
|  |  |  | 12601.3113 | Gauss
|  |  |  | 1260.1311 | milli-Tesla
|  |  | Loss Factor | 120 | mW/cm3 or kW/m3
|  |  | AC Losses | 90 | mW

## Step 3 Thermal Protection
NCL30085-8 Thermal Foldback Calculator
| Rtco | 100 | kΩ
| Rtco_trim | 1 | kΩ

## TCO Worksheet (hidden)
NCL3008X Thermal Foldback Calculator
| Rtco |  | 100 | kΩ
| Isd |  | 85 | µA
| Rtco_trim |  | 1 | kΩ |  |  | 80 | 85 | 90
Vsd
| Temp | Coeff | Temp | Vsd | Temp | Coeff | Minimum | Nominal | Maximum |  |  |  | Temp | Minimum | Nominal | Maximum | Temp | Output Pct
| 25 | 1 | 25 | 1 | 25 | 1 | 1 | 1 | 1 | 1 | 1 | 1 | 25 | 1 | 1 | 1 | 25 | 100%
| 30 | 0.82955 | 30 | 1 | 26 | 0.96591 | 1 | 1 | 1 | 1 | 1 | 1 | 26 | 1 | 1 | 1 | 30 | 100%
| 35 | 0.69178 | 35 | 1 | 27 | 0.93182 | 1 | 1 | 1 | 1 | 1 | 1 | 27 | 1 | 1 | 1 | 35 | 100%
| 40 | 0.57981 | 40 | 1 | 28 | 0.89773 | 1 | 1 | 1 | 1 | 1 | 1 | 28 | 1 | 1 | 1 | 40 | 100%
| 45 | 0.48834 | 45 | 1 | 29 | 0.86364 | 1 | 1 | 1 | 1 | 1 | 1 | 29 | 1 | 1 | 1 | 45 | 100%
| 50 | 0.41322 | 50 | 1 | 30 | 0.82955 | 1 | 1 | 1 | 1 | 1 | 1 | 30 | 1 | 1 | 1 | 50 | 100%
| 55 | 0.35124 | 55 | 1 | 31 | 0.802 | 1 | 1 | 1 | 1 | 1 | 1 | 31 | 1 | 1 | 1 | 55 | 100%
| 60 | 0.29984 | 60 | 1 | 32 | 0.77444 | 1 | 1 | 1 | 1 | 1 | 1 | 32 | 1 | 1 | 1 | 60 | 100%
| 65 | 0.25704 | 65 | 1 | 33 | 0.74689 | 1 | 1 | 1 | 1 | 1 | 1 | 33 | 1 | 1 | 1 | 65 | 100%
| 70 | 0.22123 | 70 | 1 | 34 | 0.71933 | 1 | 1 | 1 | 1 | 1 | 1 | 34 | 1 | 1 | 1 | 70 | 100%
| 75 | 0.19114 | 75 | 1 | 35 | 0.69178 | 1 | 1 | 1 | 1 | 1 | 1 | 35 | 1 | 1 | 1 | 75 | 100%
| 80 | 0.16577 | 80 | 1 | 36 | 0.66939 | 1 | 1 | 1 | 1 | 1 | 1 | 36 | 1 | 1 | 1 | 80 | 100%
| 85 | 0.14427 | 85 | 1 | 37 | 0.64699 | 1 | 1 | 1 | 1 | 1 | 1 | 37 | 1 | 1 | 1 | 85 | 100%
| 90 | 0.126 | 90 | 1 | 38 | 0.6246 | 1 | 1 | 1 | 1 | 1 | 1 | 38 | 1 | 1 | 1 | 90 | 100%
| 95 | 0.11041 | 95 | 1 | 39 | 0.6022 | 1 | 1 | 1 | 1 | 1 | 1 | 39 | 1 | 1 | 1 | 95 | 100%
| 100 | 0.097066 | 100 | 0.91006 | 40 | 0.57981 | 1 | 1 | 1 | 1 | 1 | 1 | 40 | 1 | 1 | 1 | 100 | 85.94%
| 105 | 0.085597 | 105 | 0.81257 | 41 | 0.56152 | 1 | 1 | 1 | 1 | 1 | 1 | 41 | 1 | 1 | 1 | 105 | 70.71%
| 110 | 0.075771 | 110 | 0.72905 | 42 | 0.54322 | 1 | 1 | 1 | 1 | 1 | 1 | 42 | 1 | 1 | 1 | 110 | 57.65%
| 115 | 0.067158 | 115 | 0.65584 | 43 | 0.52493 | 1 | 1 | 1 | 1 | 1 | 1 | 43 | 1 | 1 | 1 | 115 | 0%
| 120 | 0.05974 | 120 | 0.59279 | 44 | 0.50663 | 1 | 1 | 1 | 1 | 1 | 1 | 44 | 1 | 1 | 1 | 120 | 0% | TCO | Isd
| 125 | 0.053285 | 125 | 0.53792 | 45 | 0.48834 | 1 | 1 | 1 | 1 | 1 | 1 | 45 | 1 | 1 | 1 | 125 | 0% | 100 | 80
| 130 | 0.0477 | 130 | 0.49045 | 46 | 0.47332 | 1 | 1 | 1 | 1 | 1 | 1 | 46 | 1 | 1 | 1 | 130 | 0% | 68 | 85
| 135 | 0.0427 | 135 | 0.44795 | 47 | 0.45829 | 1 | 1 | 1 | 1 | 1 | 1 | 47 | 1 | 1 | 1 | 135 | 0% | 47 | 90
| 140 | 0.0384 | 140 | 0.4114 | 48 | 0.44327 | 1 | 1 | 1 | 1 | 1 | 1 | 48 | 1 | 1 | 1 | 140 | 0% | 33
| 145 | 0.0346 | 145 | 0.3791 | 49 | 0.42824 | 1 | 1 | 1 | 1 | 1 | 1 | 49 | 1 | 1 | 1 | 145 | 0% | 22
| 150 | 0.0312 | 150 | 0.3502 | 50 | 0.41322 | 1 | 1 | 1 | 1 | 1 | 1 | 50 | 1 | 1 | 1 | 150 | 0% | 10
[5 empty] | 51 | 0.40082 | 1 | 1 | 1 | 1 | 1 | 1 | 51 | 1 | 1 | 1 |  |  | 4.7
[5 empty] | 52 | 0.38843 | 1 | 1 | 1 | 1 | 1 | 1 | 52 | 1 | 1 | 1
[5 empty] | 53 | 0.37603 | 1 | 1 | 1 | 1 | 1 | 1 | 53 | 1 | 1 | 1
[5 empty] | 54 | 0.36364 | 1 | 1 | 1 | 1 | 1 | 1 | 54 | 1 | 1 | 1
[5 empty] | 55 | 0.35124 | 1 | 1 | 1 | 1 | 1 | 1 | 55 | 1 | 1 | 1
[5 empty] | 56 | 0.34096 | 1 | 1 | 1 | 1 | 1 | 1 | 56 | 1 | 1 | 1
[5 empty] | 57 | 0.33068 | 1 | 1 | 1 | 1 | 1 | 1 | 57 | 1 | 1 | 1
[5 empty] | 58 | 0.3204 | 1 | 1 | 1 | 1 | 1 | 1 | 58 | 1 | 1 | 1
[5 empty] | 59 | 0.31012 | 1 | 1 | 1 | 1 | 1 | 1 | 59 | 1 | 1 | 1
[5 empty] | 60 | 0.29984 | 1 | 1 | 1 | 1 | 1 | 1 | 60 | 1 | 1 | 1
[5 empty] | 61 | 0.29128 | 1 | 1 | 1 | 1 | 1 | 1 | 61 | 1 | 1 | 1
[5 empty] | 62 | 0.28272 | 1 | 1 | 1 | 1 | 1 | 1 | 62 | 1 | 1 | 1
[5 empty] | 63 | 0.27416 | 1 | 1 | 1 | 1 | 1 | 1 | 63 | 1 | 1 | 1
[5 empty] | 64 | 0.2656 | 1 | 1 | 1 | 1 | 1 | 1 | 64 | 1 | 1 | 1
[5 empty] | 65 | 0.25704 | 1 | 1 | 1 | 1 | 1 | 1 | 65 | 1 | 1 | 1
[5 empty] | 66 | 0.24988 | 1 | 1 | 1 | 1 | 1 | 1 | 66 | 1 | 1 | 1
[5 empty] | 67 | 0.24272 | 1 | 1 | 1 | 1 | 1 | 1 | 67 | 1 | 1 | 1
[5 empty] | 68 | 0.23555 | 1 | 1 | 1 | 1 | 1 | 1 | 68 | 1 | 1 | 1
[5 empty] | 69 | 0.22839 | 1 | 1 | 1 | 1 | 1 | 1 | 69 | 1 | 1 | 1
[5 empty] | 70 | 0.22123 | 1 | 1 | 1 | 1 | 1 | 1 | 70 | 1 | 1 | 1
[5 empty] | 71 | 0.21521 | 1 | 1 | 1 | 1 | 1 | 1 | 71 | 1 | 1 | 1
[5 empty] | 72 | 0.20919 | 1 | 1 | 1 | 1 | 1 | 1 | 72 | 1 | 1 | 1
[5 empty] | 73 | 0.20318 | 1 | 1 | 1 | 1 | 1 | 1 | 73 | 1 | 1 | 1
[5 empty] | 74 | 0.19716 | 1 | 1 | 1 | 1 | 1 | 1 | 74 | 1 | 1 | 1
[5 empty] | 75 | 0.19114 | 1 | 1 | 1 | 1 | 1 | 1 | 75 | 1 | 1 | 1
[5 empty] | 76 | 0.18607 | 1 | 1 | 1 | 1 | 1 | 1 | 76 | 1 | 1 | 1
[5 empty] | 77 | 0.18099 | 1 | 1 | 1 | 1 | 1 | 1 | 77 | 1 | 1 | 1
[5 empty] | 78 | 0.17592 | 1 | 1 | 1 | 1 | 1 | 1 | 78 | 1 | 1 | 1
[5 empty] | 79 | 0.17084 | 1 | 1 | 1 | 1 | 1 | 1 | 79 | 1 | 1 | 1
[5 empty] | 80 | 0.16577 | 1 | 1 | 1 | 1 | 1 | 1 | 80 | 1 | 1 | 1
[5 empty] | 81 | 0.16147 | 1 | 1 | 1 | 1 | 1 | 1 | 81 | 1 | 1 | 1
[5 empty] | 82 | 0.15717 | 1 | 1 | 1 | 1 | 1 | 1 | 82 | 1 | 1 | 1
[5 empty] | 83 | 0.15287 | 1 | 1 | 1 | 1 | 1 | 1 | 83 | 1 | 1 | 1
[5 empty] | 84 | 0.14857 | 1 | 1 | 1 | 1 | 1 | 1 | 84 | 1 | 1 | 1
[5 empty] | 85 | 0.14427 | 1 | 1 | 1 | 1 | 1 | 1 | 85 | 1 | 1 | 1
[5 empty] | 86 | 0.14062 | 1 | 1 | 1 | 1 | 1 | 1 | 86 | 1 | 1 | 1
[5 empty] | 87 | 0.13696 | 1 | 1 | 1 | 1 | 1 | 1 | 87 | 1 | 1 | 1
[5 empty] | 88 | 0.13331 | 1 | 1 | 1 | 1 | 1 | 1 | 88 | 1 | 1 | 1
[5 empty] | 89 | 0.12965 | 1 | 1 | 1 | 1 | 1 | 1 | 89 | 1 | 1 | 1
[5 empty] | 90 | 0.126 | 1 | 1 | 1 | 1 | 1 | 1 | 90 | 1 | 1 | 1
[5 empty] | 91 | 0.12288 | 1 | 1 | 1 | 1 | 1 | 1 | 91 | 1 | 1 | 1
[5 empty] | 92 | 0.11976 | 1 | 1 | 1 | 1 | 1 | 1 | 92 | 1 | 1 | 1
[5 empty] | 93 | 0.11665 | 1 | 1 | 1 | 1 | 1 | 1 | 93 | 1 | 1 | 1
[5 empty] | 94 | 0.11353 | 0.98822 | 1 | 1 | 0.98159 | 1 | 1 | 94 | 0.98159 | 1 | 1
[5 empty] | 95 | 0.11041 | 0.96328 | 1 | 1 | 0.94261 | 1 | 1 | 95 | 0.94261 | 1 | 1
[5 empty] | 96 | 0.10774 | 0.94193 | 1 | 1 | 0.90924 | 1 | 1 | 96 | 0.90924 | 1 | 1
[5 empty] | 97 | 0.10507 | 0.92058 | 0.97812 | 1 | 0.87587 | 0.96579 | 1 | 97 | 0.87587 | 0.96579 | 1
[5 empty] | 98 | 0.1024 | 0.89923 | 0.95543 | 1 | 0.84249 | 0.93034 | 1 | 98 | 0.84249 | 0.93034 | 1
[5 empty] | 99 | 0.099735 | 0.87788 | 0.93275 | 0.98761 | 0.80912 | 0.89488 | 0.98064 | 99 | 0.80912 | 0.89488 | 0.98064
[5 empty] | 100 | 0.097066 | 0.85653 | 0.91006 | 0.96359 | 0.77575 | 0.85943 | 0.9431 | 100 | 0.77575 | 0.85943 | 0.9431
[5 empty] | 101 | 0.094772 | 0.83818 | 0.89056 | 0.94295 | 0.74707 | 0.82895 | 0.91083 | 101 | 0.74707 | 0.82895 | 0.91083
[5 empty] | 102 | 0.092478 | 0.81983 | 0.87107 | 0.92231 | 0.71839 | 0.79848 | 0.87856 | 102 | 0.71839 | 0.79848 | 0.87856
[5 empty] | 103 | 0.090185 | 0.80148 | 0.85157 | 0.90166 | 0.68971 | 0.768 | 0.8463 | 103 | 0.68971 | 0.768 | 0.8463
[5 empty] | 104 | 0.087891 | 0.78313 | 0.83207 | 0.88102 | 0.66103 | 0.73753 | 0.81403 | 104 | 0.66103 | 0.73753 | 0.81403
[5 empty] | 105 | 0.085597 | 0.76478 | 0.81257 | 0.86037 | 0.63234 | 0.70705 | 0.78176 | 105 | 0.63234 | 0.70705 | 0.78176
[5 empty] | 106 | 0.083632 | 0.74905 | 0.79587 | 0.84269 | 0.60777 | 0.68095 | 0.75412 | 106 | 0.60777 | 0.68095 | 0.75412
[5 empty] | 107 | 0.081667 | 0.73333 | 0.77917 | 0.825 | 0.5832 | 0.65484 | 0.72647 | 107 | 0.5832 | 0.65484 | 0.72647
[5 empty] | 108 | 0.079701 | 0.71761 | 0.76246 | 0.80731 | 0.55863 | 0.62873 | 0.69883 | 108 | 0.55863 | 0.62873 | 0.69883
[5 empty] | 109 | 0.077736 | 0.70189 | 0.74576 | 0.78963 | 0.53405 | 0.60262 | 0.67118 | 109 | 0.53405 | 0.60262 | 0.67118
[5 empty] | 110 | 0.075771 | 0.68617 | 0.72905 | 0.77194 | 0.50948 | 0.57651 | 0.64354 | 110 | 0.50948 | 0.57651 | 0.64354
[5 empty] | 111 | 0.074048 | 0.67239 | 0.71441 | 0.75643 | 0.5 | 0.55362 | 0.61931 | 111 | 0.5 | 0.55362 | 0.61931
[5 empty] | 112 | 0.072326 | 0.65861 | 0.69977 | 0.74093 | 0.5 | 0.53074 | 0.59508 | 112 | 0.5 | 0.53074 | 0.59508
[5 empty] | 113 | 0.070603 | 0.64483 | 0.68513 | 0.72543 | 0.5 | 0.50785 | 0.57084 | 113 | 0.5 | 0.50785 | 0.57084
[5 empty] | 114 | 0.068881 | 0.63104 | 0.67048 | 0.70993 | 0.5 | 0.5 | 0.54661 | 114 | 0.5 | 0.5 | 0.54661
[5 empty] | 115 | 0.067158 | 0.61726 | 0.65584 | 0.69442 | 0.5 | 0.5 | 0.52238 | 115 | 0.5 | 0.5 | 0.52238
[5 empty] | 116 | 0.065674 | 0.6054 | 0.64323 | 0.68107 | 0.5 | 0.5 | 0.50151 | 116 | 0.5 | 0.5 | 0.50151
[5 empty] | 117 | 0.064191 | 0.59353 | 0.63062 | 0.66772 | 0.5 | 0.5 | 0.5 | 117 | 0.5 | 0.5 | 0.5
[5 empty] | 118 | 0.062707 | 0.58166 | 0.61801 | 0.65436 | 0.5 | 0.5 | 0.5 | 118 | 0.5 | 0.5 | 0.5
[5 empty] | 119 | 0.061224 | 0.56979 | 0.6054 | 0.64101 | 0.5 | 0.5 | 0.5 | 119 | 0.5 | 0.5 | 0.5
[5 empty] | 120 | 0.05974 | 0.55792 | 0.59279 | 0.62766 | 0.5 | 0.5 | 0.5 | 120 | 0.5 | 0.5 | 0.5
[5 empty] | 121 | 0.058449 | 0.54759 | 0.58182 | 0.61604 | 0.5 | 0.5 | 0.5 | 121 | 0.5 | 0.5 | 0.5
[5 empty] | 122 | 0.057158 | 0.53726 | 0.57084 | 0.60442 | 0.5 | 0.5 | 0.5 | 122 | 0.5 | 0.5 | 0.5
[5 empty] | 123 | 0.055867 | 0.52694 | 0.55987 | 0.5928 | 0.5 | 0.5 | 0.5 | 123 | 0.5 | 0.5 | 0.5
[5 empty] | 124 | 0.054576 | 0.51661 | 0.5489 | 0.58118 | 0.5 | 0.5 | 0.5 | 124 | 0.5 | 0.5 | 0.5
[5 empty] | 125 | 0.053285 | 0.50628 | 0.53792 | 0.56956 | 0.5 | 0.5 | 0.5 | 125 | 0.5 | 0.5 | 0.5
[5 empty] | 126 | 0.052168 | 0.49734 | 0.52843 | 0.55951 | 0.5 | 0.5 | 0.5 | 126 | 0 | 0.5 | 0.5
[5 empty] | 127 | 0.051051 | 0.48841 | 0.51893 | 0.54946 | 0.5 | 0.5 | 0.5 | 127 | 0 | 0.5 | 0.5
[5 empty] | 128 | 0.049934 | 0.47947 | 0.50944 | 0.53941 | 0.5 | 0.5 | 0.5 | 128 | 0 | 0.5 | 0.5
[5 empty] | 129 | 0.048817 | 0.47054 | 0.49994 | 0.52935 | 0.5 | 0.5 | 0.5 | 129 | 0 | 0 | 0.5
[5 empty] | 130 | 0.0477 | 0.4616 | 0.49045 | 0.5193 | 0.5 | 0.5 | 0.5 | 130 | 0 | 0 | 0.5
[5 empty] | 131 | 0.0467 | 0.4536 | 0.48195 | 0.5103 | 0.5 | 0.5 | 0.5 | 131 | 0 | 0 | 0.5
[5 empty] | 132 | 0.0457 | 0.4456 | 0.47345 | 0.5013 | 0.5 | 0.5 | 0.5 | 132 | 0 | 0 | 0.5
[5 empty] | 133 | 0.0447 | 0.4376 | 0.46495 | 0.4923 | 0.5 | 0.5 | 0.5 | 133 | 0 | 0 | 0
[5 empty] | 134 | 0.0437 | 0.4296 | 0.45645 | 0.4833 | 0.5 | 0.5 | 0.5 | 134 | 0 | 0 | 0
[5 empty] | 135 | 0.0427 | 0.4216 | 0.44795 | 0.4743 | 0.5 | 0.5 | 0.5 | 135 | 0 | 0 | 0
[5 empty] | 136 | 0.04184 | 0.41472 | 0.44064 | 0.46656 | 0.5 | 0.5 | 0.5 | 136 | 0 | 0 | 0
[5 empty] | 137 | 0.04098 | 0.40784 | 0.43333 | 0.45882 | 0.5 | 0.5 | 0.5 | 137 | 0 | 0 | 0
[5 empty] | 138 | 0.04012 | 0.40096 | 0.42602 | 0.45108 | 0.5 | 0.5 | 0.5 | 138 | 0 | 0 | 0
[5 empty] | 139 | 0.03926 | 0.39408 | 0.41871 | 0.44334 | 0.5 | 0.5 | 0.5 | 139 | 0 | 0 | 0
[5 empty] | 140 | 0.0384 | 0.3872 | 0.4114 | 0.4356 | 0.5 | 0.5 | 0.5 | 140 | 0 | 0 | 0
[5 empty] | 141 | 0.03764 | 0.38112 | 0.40494 | 0.42876 | 0.5 | 0.5 | 0.5 | 141 | 0 | 0 | 0
[5 empty] | 142 | 0.03688 | 0.37504 | 0.39848 | 0.42192 | 0.5 | 0.5 | 0.5 | 142 | 0 | 0 | 0
[5 empty] | 143 | 0.03612 | 0.36896 | 0.39202 | 0.41508 | 0.5 | 0.5 | 0.5 | 143 | 0 | 0 | 0
[5 empty] | 144 | 0.03536 | 0.36288 | 0.38556 | 0.40824 | 0.5 | 0.5 | 0.5 | 144 | 0 | 0 | 0
[5 empty] | 145 | 0.0346 | 0.3568 | 0.3791 | 0.4014 | 0.5 | 0.5 | 0.5 | 145 | 0 | 0 | 0
[5 empty] | 146 | 0.03392 | 0.35136 | 0.37332 | 0.39528 | 0.5 | 0.5 | 0.5 | 146 | 0 | 0 | 0
[5 empty] | 147 | 0.03324 | 0.34592 | 0.36754 | 0.38916 | 0.5 | 0.5 | 0.5 | 147 | 0 | 0 | 0
[5 empty] | 148 | 0.03256 | 0.34048 | 0.36176 | 0.38304 | 0.5 | 0.5 | 0.5 | 148 | 0 | 0 | 0
[5 empty] | 149 | 0.03188 | 0.33504 | 0.35598 | 0.37692 | 0.5 | 0.5 | 0.5 | 149 | 0 | 0 | 0
[5 empty] | 150 | 0.0312 | 0.3296 | 0.3502 | 0.3708 | 0.5 | 0.5 | 0.5 | 150 | 0 | 0 | 0