## NCP3066_SEPIC_DFN
Bill of Materials for the NCP1616GEVB Evaluation Board
Designator | Quantity | Description | Value | Tolerance | Footprint | Manufacturer | Manufacturer Part Number | Distributor Part Number | Substitution Allowed | Lead Free | Comments
BD1 | - | RECT BRIDGE GPP 4A 600V GBU | GBU406 |  | GBU | Diodes Incorporated | GBU406 | GBU406DI-ND | - | YES | -
C1 | - | CAP FILM 0.1UF 20% 305VAC RADIAL | 100nF/X2 |  | RADIAL | EPCOS (TDK) | B32922C3104M | 495-2319-ND | - | YES | -
C2 | - | CAP FILM 0.22UF 20% 305VAC RAD | 220nF/X2 |  | RADIAL | EPCOS (TDK) | B32922C3224M | 495-2320-ND | - | YES | -
C3 | - | CAP CER 1000PF 250VAC RADIAL | 1nF/Y2 |  | RADIAL | Murata Electronics North America | DE2E3KY102MN2AM01F | 490-9549-1-ND | - | YES | -
C4 | - | CAP CER 1000PF 250VAC RADIAL | 1nF/Y2 |  | RADIAL | Murata Electronics North America | DE2E3KY102MN2AM01F | 490-9549-1-ND | - | YES | -
C5 | - | CAP FILM 0.47UF 5% 400VDC RADIAL | 470nF | 0.05 | RADIAL |  | ECW-F4474JL | P12224-ND | - | YES | -
C6 | - | CAP ALUM 100UF 20% 450V RADIAL | 100uF/450V |  | RADIAL |  |  | 565-1481-ND | - | YES | -
C7 | - | CAP CER 2.2UF 16V X7R 0805 | 2.2uF | 0.1 | 805 | TDK Corporation | C2012X7R1C225K125AB | 445-1420-1-ND | - | YES | -
C8 | - | CAP CER 0.22UF 50V X7R 0603 | 220nF | 0.1 | 603 | TDK Corporation | C1608X7R1H224K080AB | 445-7408-1-ND | - | YES | -
C9 | - | CAP CER 0.22UF 50V X7R 0603 | 220nF | 0.1 | 603 | TDK Corporation | C1608X7R1H224K080AB | 445-7408-1-ND | - | YES | -
C10 | - | CAP CER 15PF 50V NP0 0603 | 15pF | 0.05 | 603 | TDK Corporation | C1608NP01H150J080AA | 445-14060-1-ND | - | YES | -
C11 | - | CAP CER 0.22UF 50V X7R 0603 | 220nF | 0.1 | 603 | TDK Corporation | C1608X7R1H224K080AB | 445-7408-1-ND | - | YES | -
C12 | - | CAP ALUM 220UF 20% 35V RADIAL | 220uF/50V |  | Radial |  |  | 565-1573-ND | - | YES | -
C13 | - | CAP CER 10000PF 50V X7R 0805 | 10nF | 0.1 | 805 | Vishay Vitramon | VJ0805Y103KXACW1BC | BC1293CT-ND | - | YES | -
C14 | - | CAP CER 1000PF 50V X7R 0603 | 1nF | 0.1 | 603 | TDK Corporation | CGA3E2X7R1H102K080AA | 445-5659-1-ND | - | YES | -
C16 | - | CAP CER 100PF 50V X7R 0603 | 100pF | 0.1 | 603 | Vishay Vitramon | VJ0603Y101KXACW1BC | 720-1373-1-ND | - | YES | -
D1 | - | DIODE GEN PURP 1KV 1A SMA | MRA4007 |  | SMA | ON Semiconductor | MRA4007T3G | MRA4007T3GOSCT-ND | - | YES | -
D2 | - | DIODE GEN PURP 1KV 1A SMA | MRA4007 |  | SMA | ON Semiconductor | MRA4007T3G | MRA4007T3GOSCT-ND | - | YES | -
D3 | - | DIODE GEN PURP 100V 200MA SOD123 | MMSD4148 |  | SOD123 | ON Semiconductor | MMSD4148T1G | MMSD4148T1GOSCT-ND | - | YES | -
D4 | - | DIODE GEN PURP 600V 3A DO201AD | 1N5406 |  |  | ON Semiconductor | 1N5406G | 1N5406GOS-ND | - | YES | -
D5 | - | DIODE GEN PURP 520V 5A DO201AD | MUR550 |  |  | ON Semiconductor | MUR550APFG | MUR550APFG-ND | - | YES | -
D6 | - | DIODE GEN PURP 100V 200MA SOD123 | MMSD4148 |  | SOD123 | ON Semiconductor | MMSD4148T1G | MMSD4148T1GOSCT-ND | - | YES | -
D7 | - | DIODE GEN PURP 100V 200MA SOD123 | MMSD4148 |  | SOD123 | ON Semiconductor | MMSD4148T1G | MMSD4148T1GOSCT-ND | - | YES | -
D8 | - | DIODE GEN PURP 100V 200MA SOD123 | MMSD4148 |  | SOD123 | ON Semiconductor | MMSD4148T1G | MMSD4148T1GOSCT-ND | - | YES | -
F1 | - | FUSE GLASS 3A 250VAC 125VDC 2AG | 3A |  |  | Littelfuse Inc. | 0224003.HXP | F2438-ND | - | YES | -
HS1 | - |  | TBD |  |  | TBD | TBD |  | - | YES | -
J1 | - |  | 85-265 Vac |  |  | On Shore Technology Inc. | OSTTA030161 | ED2562-ND | - | YES | -
J2 | - | TERMINAL BLOCK 10MM VERT 2POS | CONN 2T |  |  | On Shore Technology Inc. | ED200/2DS | ED1615-ND | - | YES | -
J3 | - | CONN HDR BRKWAY 2POS DUAL 15AU | Ext. Vcc |  |  | TE Connectivity AMP Connectors | 104351-1 | 104351-1-ND | - | YES | -
J5 | - | Mounting hole for ANSI size 4,with flat washer,loose fitting,non-plated;3.7mm dia. hole,6.85mm land,with 6 vias | [6 empty] | - | YES | -
J6 | - | Mounting hole for ANSI size 4,with flat washer,loose fitting,non-plated;3.7mm dia. hole,6.85mm land,with 6 vias | [6 empty] | - | YES | -
J7 | - | Mounting hole for ANSI size 4,with flat washer,loose fitting,non-plated;3.7mm dia. hole,6.85mm land,with 6 vias | [6 empty] | - | YES | -
J8 | - | Mounting hole for ANSI size 4,with flat washer,loose fitting,non-plated;3.7mm dia. hole,6.85mm land,with 6 vias | [6 empty] | - | YES | -
L1 | - | FIXED IND 100UH 2A 80 MOHM TH | 100uH |  |  | Wurth Electronics Inc. | 7447021 | 732-1424-ND | - | YES | -
L2 | - | COMMON MODE CHOKE 10MH 2A 2LN TH | 10mH |  |  | Wurth Electronics Inc. | 744823210 | 732-1447-ND | - | YES | -
L3 | - | PFC Inductor | 300uH |  |  | Wurth | 750313750 |  | - | YES | -
Q1 | - | MOSFET N-CH 600V 22A TO-220 Full Pack | TO-220F |  | TO-220 Full Pack | ON Semiconductor | FCPF22N60NT | FCPF22N60NT-ND | - | YES | -
Q2 | - | TRANS PNP 30V 1A SOT-23 |  |  | SOT-23 | ON Semiconductor | MMBT589LT1G | MMBT589LT1GOSCT-ND | - | YES | -
R1 | - | SURFACE MOUNT RESISTOR 0.062 X 0.126 INCHES, 1/8W | N/A |  | SMD |  |  |  | - | YES | -
R2 | - | SURFACE MOUNT RESISTOR 0.062 X 0.126 INCHES, 1/8W | N/A |  | SMD |  |  |  | - | YES | -
R3 | - | RES SMD 1K OHM 1% 1/4W 1206 | 1k | 0.01 | 1206 | Vishay Dale | CRCW12061K00FKEA | 541-1.00KFCT-ND | - | YES | -
R4 | - | RES SMD 1K OHM 1% 1/4W 1206 | 1k | 0.01 | 1206 | Vishay Dale | CRCW12061K00FKEA | 541-1.00KFCT-ND | - | YES | -
R5 | - | RES SMD 4.7K OHM 1% 1/10W 0603 | 4.7k | 0.01 | 603 | Vishay Dale | CRCW06034K70FKEA | 541-4.70KHCT-ND | - | YES | -
R6 | - | SURFACE MOUNT RESISTOR 0.062 X 0.126 INCHES, 1/8W | N/A | DNP | SMD |  |  |  | - | YES | -
R7 | - | RES SMD 4.7K OHM 1% 1/10W 0603 | 4.7k | 0.01 | 603 | Vishay Dale | CRCW06034K70FKEA | 541-4.70KHCT-ND | - | YES | -
R8 | - | RES 0.1 OHM 3W 1% AXIAL | 100m / 3W | 0.01 | AXIAL | Stackpole Electronics Inc. | MR3FTR100 | MR3FTR100CT-ND | - | YES | -
R9 | - | RES SMD 10K OHM 1% 1/10W 0603 | 10k | 0.01 | 603 | Vishay Dale | CRCW060310K0FKEA | 541-10.0KHCT-ND | - | YES | -
R10 | - | RES SMD 2.2 OHM 5% 1/8W 0805 | 2.2 | 0.05 | 805 | Vishay Dale | CRCW08052R20JNEA | 541-2.2ACT-ND | - | YES | -
R11 | - | RES SMD 22 OHM 5% 1/8W 0805 | 22 | 0.05 | 805 | Vishay Dale | CRCW080522R0JNEA | 541-22ACT-ND | - | YES | -
R12 | - | RES SMD 27K OHM 1% 1/10W 0603 | 27k | 0.01 | 603 | Vishay Dale | CRCW060327K0FKEA | 541-27.0KHCT-ND | - | YES | -
R13 | - | RES SMD 270K OHM 1% 1/10W 0603 | 270k | 0.01 | 603 | Vishay Dale | CRCW0603270KFKEA | 541-270KHCT-ND | - | YES | -
R14 | - | RES SMD 120K OHM 1% 1/10W 0603 | 120k | 0.01 | 603 | Vishay Dale | CRCW0603120KFKEA | 541-120KHCT-ND | - | YES | -
R15 | - | RES SMD 1K OHM 1% 1/10W 0603 | 1k | 0.01 | 603 | Vishay Dale | CRCW06031K00FKEA | 541-1.00KHCT-ND | - | YES | -
R16 | - | RES SMD 27 OHM 5% 1/8W 0805 | 27 | 0.05 | 603 | Vishay Dale | CRCW080527R0JNEA | 541-27ACT-ND | - | YES | -
R17 | - | RES SMD 16.9K OHM 1% 1/10W 0603 | 16.9k | 0.01 | 603 | Vishay Dale | CRCW060316K9FKEA | 541-16.9KHCT-ND | - | YES | -
R18 | - | RES SMD 27K OHM 1% 1/10W 0603 | 27k | 0.01 | 603 | Vishay Dale | CRCW060327K0FKEA | 541-27.0KHCT-ND | - | YES | -
R21 | - | RES SMD 681K OHM 1% 1/4W 1206 | 681k | 0.01 | 1206 | Vishay Dale | CRCW1206681KFKEA | 541-681KFCT-ND | - | YES | -
R22 | - | RES SMD 1.8M OHM 5% 1/4W 1206 | 1.8Meg | 0.05 | 1206 | Vishay Dale | CRCW12061M80JNEA | 541-1.8MECT-ND | - | YES | -
R23 | - | RES SMD 1.8M OHM 5% 1/4W 1206 | 1.8Meg | 0.05 | 1206 | Vishay Dale | CRCW12061M80JNEA | 541-1.8MECT-ND | - | YES | -
R26 | - | RES SMD 1K OHM 1% 1/10W 0603 | 1k | 0.01 | 603 | Vishay Dale | CRCW06031K00FKEA | 541-1.00KHCT-ND | - | YES | -
RV2 | - | ICL 10 OHM 20% 2A 8.5MM | 10 OHM |  | 8.5MM | EPCOS (TDK) |  | 495-2076-ND | - | YES | -
TP1 | - |  | CS/ZCD |  | SMD | Keystone Electronics | 5001 | 36-5001-ND | - | YES | -
TP2 | - |  | STBY |  | SMD | Keystone Electronics | 5001 | 36-5001-ND | - | YES | -
TP3 | - |  | Vin |  | SMD | Keystone Electronics | 5001 | 36-5001-ND | - | YES | -
TP4 | - |  | HV |  | SMD | Keystone Electronics | 5001 | 36-5001-ND | - | YES | -
TP5 | - |  | FB |  | SMD | Keystone Electronics | 5001 | 36-5001-ND | - | YES | -
TP6 | - |  | VCC |  | SMD | Keystone Electronics | 5001 | 36-5001-ND | - | YES | -
TP7 | - |  | FFCONTROL |  | SMD | Keystone Electronics | 5001 | 36-5001-ND | - | YES | -
TP8 | - |  | VCONTROL |  | SMD | Keystone Electronics | 5001 | 36-5001-ND | - | YES | -
TP9 | - |  | DRV |  | SMD | Keystone Electronics | 5001 | 36-5001-ND | - | YES | -
TP10 | - |  | VOUT |  | SMD | Keystone Electronics | 5001 | 36-5001-ND | - | YES | -
U1 | - |  | NCP1616 |  | SMD |  |  |  | - | YES | -
ZD1 | - | DIODE ZENER 27V 500MW SOD123 | 27V | DNP | SOD123 | ON Semiconductor | MMSZ27T1G | MMSZ27T1GOSCT-ND | - | YES | -
ZD2 | - | DIODE ZENER 33V 500MW SOD123 | 33V |  | SOD123 | ON Semiconductor | MMSZ33T1G | MMSZ33T1GOSCT-ND | - | YES | -
ZD3 | - | DIODE ZENER 22V 500MW SOD123 | 22V |  | SOD123 | ON Semiconductor | MMSZ22T1G | MMSZ22T1GOSCT-ND | - | YES | -