## 1. Introduction
NCV8873 Boost Design Tool Revision 4 (18MAR18)
This tool is intended to assist the user when designing with the NCV887300 for continuous conduction mode boost applications.
It is intended to provide first pass values and does not replace simulation and prototyping.
Enter values into the green cells in order by sheet for best results.
Rev 1 (May 2014): Corrected current sense power loss equation
Rev 2 (12 June 2014): Corrected compensation analysis. 1) s = i*f corrected to s = i*2*pie*f. 2) Improved the OTA model (ref How2power.com Alain Laprade paper)
Rev 3 (21 March 2016): Modified to permit device specific options (NCV887300, NCV887301)
Rev 4 (18 December 2017): Modified to add NCV887302. Corrections made to automated compensation component calculator.

## 2. Design Parameters
Design Parameters |  |  |  |  | Part Number | Minimum I Limit | Nominal I Limit | Maximum I Limit | Frequency (kHz) | Sa (mV/µs) |  | Dmax
Part Number | NCV887300 |  |  |  | NCV887300 | 0.18 | 0.2 | 0.22 | 1000 | 130 | 84% | 86.5% | 89%
| Min | Nominal | Max | Units | NCV887301 | 0.18 | 0.2 | 0.22 | 400 | 30 | 85% | 87.5% | 90%
Vin | 4 | 4 | 9 | V | NCV887302 | 0.18 | 0.2 | 0.22 | 400 | 51 | 90% | 92.5% | 95%
Vout |  | 10 |  | V
Iout |  |  | 2 | A
Fsw | 900 | 1000 | 1100 | kHz
Sc |  | 130 |  | mV/μs
Dmax | 84 | 86.5 | 89 | %
Vdrv |  | 6.3 |  | V
Device Current Limit | 0.18 | 0.2 | 0.22 | mV
Note on C4: Nominal Input Voltage

## 3. Feedback Resistors
Which Resistor Would you Like to Select? |  |  |  | 1
Rupper | 10000 | Ω | 10000
Suggested Rlower | 204.0816 | Ω | 205
Rlower used | 205 | Ω
Ideal Vout | 9.9561 | V
Upper Feedback Resistor
Lower Feedback Resistor

## 4. Boost Inductor
Assumed Efficiency | 90 | % | Irms | 5.6086
Maximum Average Inductor Current | 5.5556 | A | Ipeak | 6.2222
Desired Peak to Peak Ripple Percentage At Low Vin | 30 | %
Peak to Peak Current Ripple at Low Vin | 1.6667 | A
Minimum Inductor Value | 1.6 | μH
Inductor Value Used | 2 | μH
Peak to Peak Current Ripple at Low Vin, Actual Inductor | 1.3333 | A
Lo | 2e-06

## 5. Current Sense Resistor
Peak Current | 6.2222 | A
Desired Current Limit | 7 | A
Recommended Current Sense Resistor | 0.025714 | mΩ
Current Sense Resistor Used | 50 | mΩ | Power Loss in Rsense at low vin, max rated current | 0.9437 | W
Real Peak Current (min) | 0.0036 | A
Real Peak Current (max) | 0.0044 | A
0.05

## 6. Output Capacitors
Output Capacitance Used | 1000 | μF
ESR at Switching Frequency | 10 | mΩ
Worst Case Input Voltage | 4 | V
Output Voltage Ripple | 56.6667 | mV
Current Ripple Rating Required | 2.49 | A
Co |  | 0.001
Resr |  | 0.01

## Input Capacitor (hidden)
Input Capacitance Used | μF
ESR at Switching Frequency | mΩ
Worst Case Input Voltage | V
Input Voltage Ripple | mV
Input Current Ripple | A

## 7. Diode
Forward Voltage Drop | 0.6 | V
Required Reverse Voltage | 10 | V
Average Current | 2 | A
Peak Current | 6.2222 | A
Power Loss | 1.2 | W

## 8. MOSFET
Qg | 50 | nC | Gate Charge is higher than vdrv capability at this frequency
RDS,ON | 100 | mΩ
Voltage Required | 10.6 | V
Switch Turn On Time | 50 | ns
Switch Turn Off Time | 50 | ns
Switching Losses | 4.5 | W
Conduction Losses | 1.8874 | W
Power Dissipation | 6.3874 | W

## 9. Loop Compensation
Desired Crossover Frequency | 6000 | Hz | Graph Settings |  |  | D' | 0.4 |  | wn | 3141592.6536 |  | f | s | g1 | g2 | g3 | g4 | Vout(s)/Verr(s) | ¦Vout(s)/Verr(s)¦ | ang | ° | db | ota1 | ota2 | ota3 | g(s) | ¦(g(s)¦ | ang | ° | db | db | °
Gain At Frequency | -13.2291 |  | Minimum Frequency | 1 | Hz | Tsw | 1e-06 | s | Qp | 0.75788 | 0 | 1 | 6.28318530717959i | 100 | 0.17483 | 0.999770575329628-0.0151136499912157i | 0.999999999955584-0.0000183469010969206i | 17.4785017132269-0.264545326615552i | 17.4805 | -0.015134 | -0.86713 | 24.8511 | -432 | 0.965478113648711-0.181922724103715i | 0.999999999507445-0.0000219182697621065i | -417.084822320465+78.5997585895042i | 424.4263 | 2.9553 | 169.3278 | 52.556 | 77.4071 | 168.4606
Zero Location | 1000 | Hz | Maximum Frequency | 1000000 | Hz | M | 2.5 |  | wz1 | 100000 | 1 | 1.0715 | 6.73255435502821i | 100 |  | 0.999736594224252-0.0161940150142741i | 0.999999999949003-0.0000196590587166284i | 17.4779069198283-0.283455749892575i | 17.4802 | -0.016217 | -0.92914 | 24.8509 |  | 0.960566632670662-0.193935045467477i | 0.999999999434471-0.0000234858491857455i | -414.962817436024+83.7896853949353i | 423.3378 | 2.9424 | 168.5843 | 52.5337 | 77.3847 | 167.6551
Pole Location | 100000 | Hz |  |  |  | Sn | 2000000 | A/s | wz2 | 400000 | 2 | 1.1482 | 7.21406196497425i | 100 |  | 0.999697581555438-0.017351519767981i | 0.999999999941448-0.0000210650609376584i | 17.4772240557007-0.303716406598597i | 17.4799 | -0.017376 | -0.99558 | 24.8508 |  | 0.954989194964045-0.206589960470489i | 0.999999999350686-0.0000251655408002635i | -412.553086011019+89.2572450433475i | 422.0982 | 2.9285 | 167.792 | 52.5083 | 77.359 | 166.7964
Suggested RC value | 11229.4441 | Ω |  |  |  | mc | 2.3 |  | wp1 | 413.913 | 3 | 1.2303 | 7.73000666465024i | 100 |  | 0.999652792788733-0.0185916519568453i | 0.999999999932773-0.0000225716194606971i | 17.4764400887734-0.325423352063411i | 17.4795 | -0.018619 | -1.0668 | 24.8506 |  | 0.948665345760807-0.219888781779529i | 0.999999999254488-0.0000269653627915674i | -409.820867570646+95.0030046953923i | 420.6884 | 2.9138 | 166.9485 | 52.4792 | 77.3298 | 165.8817
Suggested CC1 value | 14.173 | nF |  |  |  | Rout | 5 | Ω |  |  | 4 | 1.3183 | 8.2828513707881i | 100 |  | 0.999601373373556-0.0199202850294479i | 0.999999999922813-0.0000241859260026008i | 17.4755400612913-0.3486793935797i | 17.479 | -0.01995 | -1.143 | 24.8503 |  | 0.941507827271104-0.233824592322275i | 0.999999999144037-0.0000288939068006283i | -406.728462395187+101.023975855387i | 419.087 | 2.8981 | 166.051 | 52.4461 | 77.2964 | 164.908
Suggested CC2 value | 0.14316 | nF |  |  |  | sa | 2600000 | A/s |  |  | 5 | 1.4125 | 8.87523514621322i | 100 |  | 0.999542342535887-0.0213437042197421i | 0.999999999911378-0.000025915686626819i | 17.4745068061286-0.373594546223251i | 17.4785 | -0.021376 | -1.2248 | 24.8501 |  | 0.933422887416165-0.248380437720278i | 0.999999999017223-0.0000309603789365839i | -403.235364908022+107.31283341227i | 417.2707 | 2.8815 | 165.0973 | 52.4084 | 77.2584 | 163.8726
R value used | 20000 | Ω | [8 empty] | 6 | 1.5136 | 9.50998579769077i | 100 |  | 0.999474574698979-0.0228686340960595i | 0.999999999898248-0.000027769158529105i | 17.4733206215831-0.400286515063692i | 17.4779 | -0.022904 | -1.3123 | 24.8498 |  | 0.924310917423265-0.263527336884378i | 0.999999998871621-0.000033174643723069i | -399.298539148465+113.857056117674i | 415.2141 | 2.8638 | 164.0849 | 52.3654 | 77.2152 | 162.7726
C1 value used | 10 | nF | [8 empty] | 7 | 1.6218 | 10.1901333747611i | 100 |  | 0.99939677818997-0.0245022676445542i | 0.999999999883173-0.0000297551894541154i | 17.4719588986643-0.428881204233681i | 17.4772 | -0.024542 | -1.4061 | 24.8494 |  | 0.914067502657307-0.279222149030531i | 0.999999998704448-0.0000355472711875552i | -394.872872783457+120.638005030448i | 412.89 | 2.8451 | 163.0115 | 52.3167 | 77.1661 | 161.6054
C2 value used | 0.18 | nF | [8 empty] | 8 | 1.7378 | 10.9189246340026i | 100 |  | 0.999307470842469-0.0262522968973015i | 0.999999999865865-0.0000318832599310576i | 17.4703956940493-0.459513253035386i | 17.4764 | -0.026296 | -1.5067 | 24.8491 |  | 0.902584976107738-0.295405361537029i | 0.999999998512507-0.0000380895873184863i | -389.911848291433+127.62996776073i | 410.269 | 2.8253 | 161.8752 | 52.2614 | 77.1104 | 160.3685
[11 empty] | 9 | 1.8621 | 11.6998385377682i | 100 |  | 0.999204952051309-0.0281269450934238i | 0.999999999845992-0.0000341635285300002i | 17.4686012409394-0.492326598880747i | 17.4755 | -0.028176 | -1.6144 | 24.8486 |  | 0.889754562718094-0.311998895377414i | 0.99999999829213-0.0000408137281310696i | -384.3684694197+134.799210307607i | 407.3204 | 2.8043 | 160.6741 | 52.1987 | 77.0473 | 159.0597
R | 20000 | Ω | [8 empty] | 10 | 1.9953 | 12.5366028613816i | 100 |  | 0.999087270774968-0.0301350003331561i | 0.999999999823175-0.0000366068803548862i | 17.4665413889852-0.527475066363861i | 17.4745 | -0.03019 | -1.7298 | 24.8481 |  | 0.87546919204654-0.328904062539869i | 0.999999998039103-0.0000437326975998151i | -378.196476394145+142.103094562522i | 404.0122 | 2.7822 | 159.4069 | 52.1279 | 76.976 | 157.6771
C1 | 10 | nF | [8 empty] | 11 | 2.138 | 13.4332119880674i | 100 |  | 0.998952188913095-0.0322858506480932i | 0.999999999796978-0.0000392249790047285i | 17.46417696326-0.565122981121946i | 17.4733 | -0.032348 | -1.8534 | 24.8475 |  | 0.859627033007554-0.345999850770414i | 0.999999997748589-0.0000468604297343624i | -371.35187310405+149.489337232917i | 400.3115 | 2.7589 | 158.0725 | 52.048 | 76.8955 | 156.2191
C2 | 0.18 | nF |  |  |  | OTA Parameters |  |  |  |  | 12 | 2.2909 | 14.3939459765635i | 100 |  | 0.99879713941051-0.0345895203640878i | 0.999999999766899-0.0000420303222510385i | 17.4614630309266-0.605445806322689i | 17.472 | -0.034659 | -1.9858 | 24.8468 |  | 0.842135764177093-0.363141751269994i | 0.999999997415034-0.0000502118550949281i | -363.794772087017+156.895503349066i | 396.1854 | 2.7344 | 156.6707 | 51.958 | 76.8048 | 154.6848
[6 empty] | C0 | 1e-12 | F |  |  | 13 | 2.4547 | 15.4233909924349i | 100 |  | 0.99861917835446-0.0370567075740055i | 0.999999999732365-0.0000450363016972616i | 17.4583480627646-0.648630798578407i | 17.4704 | -0.037136 | -2.1277 | 24.8461 |  | 0.822917533712436-0.38016137864526i | 0.999999997032062-0.0000538029720648825i | -355.49153746187+164.24884206405i | 391.6017 | 2.7088 | 155.2015 | 51.8569 | 76.7029 | 153.0738
[6 empty] | R0 | 3000000 | Ω |  |  | 14 | 2.6303 | 16.5264612006218i | 100 |  | 0.998414930238409-0.0396988224630202i | 0.999999999692714-0.0000482572667050182i | 17.4547729750865-0.694877678783079i | 17.4686 | -0.039789 | -2.2798 | 24.8452 |  | 0.801914483659609-0.396867151334347i | 0.999999996592351-0.0000576509232206906i | -346.417171705136+171.466580631869i | 386.5303 | 2.682 | 153.6659 | 51.7437 | 76.5888 | 151.3862
[6 empty] | Rotaesd | 502 | Ω |  |  | 15 | 2.8184 | 17.7084222237266i | 100 |  | 0.998180525462964-0.0425280261358706i | 0.999999999647189-0.0000517085928923006i | 17.4506700357763-0.744399311735847i | 17.4665 | -0.042632 | -2.4426 | 24.8441 |  | 0.779094616891835-0.413046295138892i | 0.999999996087495-0.0000617740771637659i | -336.557850461243+178.456790033494i | 380.9436 | 2.654 | 152.0656 | 51.6172 | 76.4614 | 149.623
[6 empty] | gm | 0.0012 |  |  |  | 16 | 3.02 | 18.9749162780217i | 100 |  | 0.997911529032852-0.0455572694794712i | 0.999999999594918-0.0000554067555306163i | 17.4459616162259-0.79742238638369i | 17.4642 | -0.045676 | -2.6171 | 24.843 |  | 0.75445767832773-0.428468392258315i | 0.999999995507844-0.0000661921162048743i | -325.913463522278+185.119918337038i | 374.8186 | 2.625 | 150.4033 | 51.4764 | 76.3194 | 147.7862
[6 empty] | wz1e | 4879.6718 |  |  |  | 17 | 3.2359 | 20.3319891071675i | 100 |  | 0.997602859288657-0.0488003314504967i | 0.999999999534904-0.0000593694081914441i | 17.440558768844-0.854188085999404i | 17.4615 | -0.048938 | -2.8039 | 24.8416 |  | 0.728040618059782-0.442890614990374i | 0.999999994842315-0.000070926130319657i | -314.499975172114+191.35105191785i | 368.1378 | 2.595 | 148.6824 | 51.3202 | 76.1618 | 145.8785
[6 empty] | wz2e | 11339741.8421 |  |  |  | 18 | 3.4674 | 21.7861188422107i | 100 |  | 0.99724869538453-0.0522718560002753i | 0.999999999465999-0.0000636154670174283i | 17.4343596075781-0.914952734507893i | 17.4584 | -0.052432 | -3.0041 | 24.8401 |  | 0.699922120517663-0.45606465338645i | 0.999999994078185-0.0000759987178237699i | -302.351381010987+197.042908551605i | 360.8909 | 2.564 | 146.9076 | 51.1475 | 75.9876 | 143.9035
[6 empty] | wp1e | 33.111 |  |  |  | 19 | 3.7154 | 23.3442469256296i | 100 |  | 0.996842372090365-0.055987386631603i | 0.999999999386884-0.0000681652010205908i | 17.4272474665685-0.979988401362861i | 17.4548 | -0.056174 | -3.2185 | 24.8383 |  | 0.670225642252259-0.467745173877504i | 0.999999993200846-0.0000814340932482236i | -289.521020429792+202.089491963142i | 353.0759 | 2.5322 | 145.0845 | 50.9574 | 75.7956 | 141.8659
[6 empty] | wp2e | 279596.2088 |  |  |  | 20 | 3.9811 | 25.0138112470457i | 100 |  | 0.996376260362352-0.0599633973158958i | 0.999999999296049-0.0000730403288386083i | 17.4190888096974-1.04958344271658i | 17.4507 | -0.060182 | -3.4482 | 24.8362 |  | 0.63912042261608-0.477699445877081i | 0.999999992193527-0.0000872582029298719i | -276.082013274458+206.390250999705i | 344.7002 | 2.4996 | 143.2194 | 50.7488 | 75.5851 | 139.7712
[6 empty] | comp_C1 | 1e-08 | F |  |  | 21 | 4.2658 | 26.802781648779i | 100 |  | 0.995841631994362-0.0642173181750561i | 0.999999999191756-0.0000782641224110328i | 17.4097308614935-1.12404295095352i | 17.446 | -0.064475 | -3.6941 | 24.8339 |  | 0.606820032188038-0.485717571320511i | 0.99999999103697-0.0000934988488688279i | -262.126632693009+209.854499302724i | 335.7816 | 2.4665 | 141.3198 | 50.5211 | 75.355 | 137.6257
[6 empty] | comp_C2 | 1.8e-10 | F |  |  | 22 | 4.5709 | 28.719697970735i | 100 |  | 0.995228506541515-0.0687675539398276i | 0.999999999072011-0.000083861518070361i | 17.3989989277358-1.20368907778667i | 17.4406 | -0.069071 | -3.9575 | 24.8312 |  | 0.5735782072499-0.491622582342043i | 0.999999989709064-0.000100185821444043i | -247.764505421516+212.405778008629i | 326.3487 | 2.4329 | 139.3939 | 50.2736 | 75.1049 | 135.4364
[11 empty] | 23 | 4.8978 | 30.7737108162359i | 100 |  | 0.994525478606784-0.0736334927231975i | 0.999999998934526-0.0000898592355782598i | 17.3866933723387-1.28886118783241i | 17.4344 | -0.073994 | -4.2395 | 24.8281 |  | 0.53968197249288-0.495279571856504i | 0.999999988184425-0.00010735104162057i | -233.119640450143+213.985800616197i | 316.4407 | 2.399 | 137.4505 | 50.0058 | 74.834 | 133.2109
[11 empty] | 24 | 5.2481 | 32.974625233396i | 100 |  | 0.993719523515528-0.0788355020802047i | 0.999999998776672-0.0000962859056751817i | 17.372586215947-1.37991578965161i | 17.4273 | -0.079264 | -4.5415 | 24.8246 |  | 0.505442348011213-0.496603021744595i | 0.999999986433905-0.000115028713327356i | -218.32641398061+214.557619128732i | 306.1068 | 2.3649 | 135.4988 | 49.7175 | 74.5421 | 130.9573
[11 empty] | 25 | 5.6234 | 35.332947520559i | 100 |  | 0.992795779390579-0.0843949086500376i | 0.999999998595432-0.000103172206752239i | 17.3564173214539-1.47722617942156i | 17.4192 | -0.084907 | -4.8648 | 24.8205 |  | 0.47118322573563-0.495561609383692i | 0.999999984424039-0.000123255486732915i | -203.524763490343+214.107700715714i | 295.4055 | 2.3309 | 133.5484 | 49.4084 | 74.2289 | 128.6836
[11 empty] | 26 | 6.0256 | 37.8599353792262i | 100 |  | 0.991737303707068-0.0903339568778155i | 0.99999999838734-0.000110551011297753i | 17.3378901328225-1.58118171842664i | 17.4098 | -0.090946 | -5.2108 | 24.8159 |  | 0.437229234259008-0.492179999007172i | 0.999999982116404-0.000132070633198301i | -188.854944731565+212.646701669923i | 284.4025 | 2.297 | 131.6088 | 49.0787 | 73.8946 | 126.3979
[11 empty] | 27 | 6.4565 | 40.5676516538891i | 100 |  | 0.990524802585015-0.0966757413777408i | 0.999999998148419-0.000118457542817561i | 17.3166669367169-1.69218664917748i | 17.3992 | -0.097411 | -5.5812 | 24.8106 |  | 0.403893545153088-0.486537429763348i | 0.999999979466885-0.000141516232742506i | -174.452263451603+210.20885737898i | 273.1691 | 2.2635 | 129.6893 | 48.7286 | 73.5392 | 124.108
[11 empty] | 28 | 6.9183 | 43.4690219152965i | 100 |  | 0.989136331411693-0.103444106414153i | 0.999999997874101-0.000126929543978154i | 17.2923636223013-1.81065833597412i | 17.3869 | -0.10433 | -5.9776 | 24.8044 |  | 0.371466581736636-0.478763248943384i | 0.999999976424829-0.000151637374915142i | -160.442197017252+206.850052457474i | 261.7798 | 2.2305 | 127.7988 | 48.3587 | 73.1632 | 121.8212
[11 empty] | 29 | 7.4131 | 46.5778961620368i | 100 |  | 0.987546965930003-0.110663504734504i | 0.999999997559141-0.000136007456775294i | 17.2645439240857-1.93702479398028i | 17.3729 | -0.11173 | -6.4016 | 24.7974 |  | 0.340206471245687-0.469029850777436i | 0.999999972932082-0.000162482374035271i | -146.936269275851+202.644769955134i | 250.3101 | 2.1982 | 125.9456 | 47.9696 | 72.767 | 119.544
[11 empty] | 30 | 7.9433 | 49.909114934975i | 100 |  | 0.98572844375251-0.118358806588057i | 0.999999997197519-0.000145734615588162i | 17.2327131471127-2.07172134636684i | 17.3568 | -0.11965 | -6.8552 | 24.7894 |  | 0.310331857382798-0.457543718473637i | 0.999999968921872-0.000174102999823791i | -134.02894521787+197.682221071301i | 238.8347 | 2.1666 | 124.1373 | 47.5619 | 72.3513 | 117.2821
[11 empty] | 31 | 8.5114 | 53.4785801601483i | 100 |  | 0.983648777448696-0.126555048218052i | 0.999999996782321-0.000156157454040611i | 17.1963113945718-2.21518622202089i | 17.3384 | -0.12811 | -7.3403 | 24.7802 |  | 0.282017405081086-0.444535397139077i | 0.999999964317535-0.000186554724530297i | -121.795688810644+192.062012957111i | 227.4247 | 2.1359 | 122.3807 | 47.1368 | 71.9169 | 115.0405
[11 empty] | 32 | 9.1201 | 57.3033310582957i | 100 |  | 0.981271842008408-0.135277107453934i | 0.999999996305611-0.000167325726656979i | 17.1547063469039-2.36785487724091i | 17.3174 | -0.13716 | -7.8588 | 24.7696 |  | 0.255392033445537-0.430249238588881i | 0.99999995903105-0.00019989698773403i | -110.29219954083+185.889717962006i | 216.1466 | 2.1063 | 120.6815 | 46.695 | 71.4646 | 112.8227
[11 empty] | 33 | 9.7724 | 61.4016254833856i | 100 |  | 0.978556941729025-0.144549292311856i | 0.999999995758273-0.000179292746370587i | 17.1071856807456-2.53015279476014i | 17.2933 | -0.14684 | -8.4131 | 24.7575 |  | 0.230539652246081-0.414933669192467i | 0.999999952961351-0.000214193480082902i | -99.5547306161661+179.272668858462i | 205.0606 | 2.0777 | 119.0445 | 46.2376 | 70.9952 | 110.6315
[11 empty] | 34 | 10.4713 | 65.793027078417i | 100 |  | 0.975458364546284-0.154394826832854i | 0.999999995129846-0.00019211563901866i | 17.0529492680915-2.70248648405539i | 17.2658 | -0.15717 | -9.0051 | 24.7437 |  | 0.207501984451539-0.398832568513885i | 0.999999945992405-0.000229512447324963i | -89.6013084409848+172.316233985259i | 194.2197 | 2.0503 | 117.4736 | 45.7659 | 70.5096 | 108.4685
[11 empty] | 35 | 11.2202 | 70.4984986645444i | 100 |  | 0.971924935680438-0.164835216898061i | 0.999999994408315-0.000205855616038566i | 16.9911013634724-2.885232380817i | 17.2343 | -0.1682 | -9.6374 | 24.7279 |  | 0.186282946738987-0.382178146387261i | 0.999999937990985-0.000245927016083516i | -80.4336252148562+165.12073978954i | 183.6693 | 2.0241 | 115.9716 | 45.2807 | 70.0086 | 106.3343
[11 empty] | 36 | 12.0226 | 75.540502309327i | 100 |  | 0.967899587355134-0.175889477678308i | 0.999999993579887-0.000220578266667076i | 16.920643072465-3.07872332451686i | 17.1985 | -0.17998 | -10.3122 | 24.7098 |  | 0.166854029447193-0.365185504258042i | 0.999999928804126-0.000263515542930888i | -72.0393633409462+157.779121055832i | 173.4472 | 1.9991 | 114.5407 | 44.7833 | 69.4931 | 104.2285
[11 empty] | 37 | 12.8825 | 80.9431065517899i | 100 |  | 0.963318967407292-0.187573204009146i | 0.999999992628724-0.000236353871037532i | 16.8404655009359-3.28323228659935i | 17.1575 | -0.19255 | -11.0321 | 24.6891 |  | 0.149160152489442-0.348048890041535i | 0.9999999182562-0.000282361988426991i | -64.3947254725806+150.375302819113i | 163.583 | 1.9754 | 113.1819 | 44.2748 | 68.9639 | 102.1499
[11 empty] | 38 | 13.8038 | 86.7321012961475i | 100 |  | 0.958113116942453-0.19989746574879i | 0.999999991536642-0.000253257735669481i | 16.7493441128332-3.49895303523598i | 17.1109 | -0.20594 | -11.7995 | 24.6655 |  | 0.133125553399067-0.330939520398861i | 0.999999906145561-0.00030255631790802i | -57.4669784427411+142.983259480501i | 154.0995 | 1.953 | 111.8959 | 43.756 | 68.4215 | 100.0964
[11 empty] | 39 | 14.7911 | 92.9351209226456i | 100 |  | 0.952205255820362-0.212867512618023i | 0.999999990282766-0.000271370552952312i | 16.6459349754013-3.72597746532055i | 17.0578 | -0.22021 | -12.6169 | 24.6385 |  | 0.118659366284476-0.314004755590622i | 0.999999892240688-0.000324194930938202i | -51.2168636510372+135.666658304097i | 145.0124 | 1.9318 | 110.6825 | 43.2281 | 67.8666 | 98.0656
[11 empty] | 40 | 15.8489 | 99.5817762032062i | 100 |  | 0.945511724558814-0.226481277816543i | 0.999999988843122-0.000290778786338894i | 16.5287737422861-3.96426940631915i | 16.9975 | -0.23539 | -13.4871 | 24.6077 |  | 0.105660657532996-0.297368367071634i | 0.999999876275758-0.000347381121474342i | -45.6007727390545+128.478975032592i | 136.3315 | 1.9119 | 109.5412 | 42.6919 | 67.2996 | 96.0541
[11 empty] | 41 | 16.9824 | 106.703795651586i | 100 |  | 0.937942141881957-0.240727677666259i | 0.999999987190191-0.000311575083087989i | 16.396278411205-4.21363485984916i | 16.929 | -0.25154 | -14.4124 | 24.5727 |  | 0.0940227823151856-0.281131628781754i | 0.999999857945566-0.000372225570939398i | -40.5726298176096+121.463965380782i | 128.0611 | 1.8932 | 108.4709 | 42.1483 | 66.721 | 94.0585
[11 empty] | 42 | 18.197 | 114.335176982803i | 100 |  | 0.929399847960296-0.255584716549458i | 0.99999998529237-0.000333858716525716i | 16.2467570822657-4.47368882920965i | 16.8514 | -0.2687 | -15.3954 | 24.5327 |  | 0.0836370074961815-0.265374979616066i | 0.99999983689969-0.000398846876558372i | -36.0854567452323+114.656383307173i | 120.2009 | 1.8757 | 107.4702 | 41.5982 | 66.1309 | 92.0748
[11 empty] | 43 | 19.4984 | 122.512349404832i | 100 |  | 0.919782713316527-0.271017423402827i | 0.999999983113382-0.000357736059937235i | 16.0784221167707-4.74381920052657i | 16.7636 | -0.2869 | -16.4383 | 24.4874 |  | 0.0743954083792505-0.250160036932123i | 0.999999812735793-0.000427372117477977i | -32.0926246659193+108.082850951223i | 112.7468 | 1.8594 | 106.5375 | 41.0421 | 65.5294 | 90.0992
[11 empty] | 44 | 20.893 | 131.274347517293i | 100 |  | 0.908984400790532-0.286975668782707i | 0.999999980611568-0.000383321094350812i | 15.8894122262122-5.0231485334608i | 16.6645 | -0.30619 | -17.5434 | 24.4358 |  | 0.0661930891526789-0.235531780811396i | 0.999999784991929-0.000457937461371795i | -28.5488133529766+101.762802345039i | 105.6915 | 1.8443 | 105.6711 | 40.4808 | 64.9166 | 88.1277
[11 empty] | 45 | 22.3872 | 140.662997647249i | 100 |  | 0.89689617063219-0.303391940465505i | 0.999999977739102-0.00041073595263825i | 15.6778240679858-5.31049512613269i | 16.5528 | -0.3266 | -18.7126 | 24.3774 |  | 0.0589298024494679-0.2215207698864i | 0.999999753137713-0.000490688814425731i | -25.4107109396056+95.7094407631473i | 99.0253 | 1.8303 | 104.8689 | 39.9149 | 64.2924 | 86.1563
[11 empty] | 46 | 23.9883 | 150.72311751162i | 100 |  | 0.883409313845611-0.320179190452727i | 0.999999974441069-0.000440111502528986i | 15.4417548377976-5.6043353298908i | 16.4273 | -0.34815 | -19.9475 | 24.3113 |  | 0.0525110554945776-0.208145287751682i | 0.999999716564182-0.000525782517805477i | -22.6374918296833+89.9306660811554i | 92.7361 | 1.8174 | 104.129 | 39.345 | 63.6563 | 84.1815
[11 empty] | 47 | 25.704 | 161.502730159297i | 100 |  | 0.868418282937362-0.337228905800987i | 0.999999970654421-0.000471587971320903i | 15.1793570691882-5.90276978183773i | 16.2867 | -0.37087 | -21.2495 | 24.2366 |  | 0.046848792499095-0.195413351994351i | 0.999999674572153-0.000563386093929212i | -20.1911115260642+84.4299427793541i | 86.8107 | 1.8055 | 103.4495 | 38.7715 | 63.0081 | 82.2
[11 empty] | 48 | 27.5423 | 173.053293214266i | 100 |  | 0.851824558604119-0.354409597053816i | 0.999999966306767-0.000505315615270036i | 14.8889063146819-6.20349694691511i | 16.1296 | -0.39478 | -22.6192 | 24.1525 |  | 0.0418617385171458-0.183324544786104i | 0.999999626358857-0.000603679046106416i | -18.0364551938872+79.2070908521276i | 81.2347 | 1.7947 | 102.8282 | 38.1948 | 62.3473 | 80.2091
[11 empty] | 49 | 29.5121 | 185.429944514031i | 100 |  | 0.833541242391723-0.371565936428561i | 0.999999961314992-0.000541455436854511i | 14.5688815340864-6.50379803307806i | 15.9547 | -0.41987 | -24.0568 | 24.0578 |  | 0.037475481581377-0.171871644788559i | 0.999999571002593-0.000646853715357833i | -16.1413731471585+74.258990874964i | 75.993 | 1.7848 | 102.2634 | 37.6155 | 61.6732 | 78.2066
[11 empty] | 50 | 31.6228 | 198.691765315922i | 100 |  | 0.813498297025695-0.38851880634928i | 0.999999955583669-0.000580179953336645i | 14.2180568194082-6.80053784085154i | 15.7607 | -0.44614 | -25.5619 | 23.9515 |  | 0.0336223596041013-0.161042055409295i | 0.999999507445106-0.000693116198504205i | -14.4766319843515+69.5802010849845i | 71.0702 | 1.7759 | 101.7531 | 37.0338 | 60.9853 | 76.1912
[11 empty] | 51 | 33.8844 | 212.90206232775i | 100 |  | 0.791648268529054-0.40506652845074i | 0.999999949003229-0.000621674020292066i | 13.8356015528028-7.09018627544421i | 15.5465 | -0.47357 | -27.1333 | 23.8327 |  | 0.0302412077028439-0.150819035051654i | 0.999999434471357-0.000742687331903374i | -13.0158054203754+65.1634889130859i | 66.4507 | 1.7679 | 101.2957 | 36.45 | 60.2827 | 74.1623
[11 empty] | 52 | 36.3078 | 228.128669909084i | 100 |  | 0.767972221866239-0.420987523651097i | 0.999999941447872-0.000666135714036961i | 13.4211843020133-7.36886490779292i | 15.3111 | -0.50211 | -28.7689 | 23.7001 |  | 0.0272770112089143-0.141182741846628i | 0.999999350686296-0.000795803745527808i | -11.7351243688946+61.0002823632879i | 62.1188 | 1.7609 | 100.8894 | 35.8645 | 59.5646 | 72.1206
[11 empty] | 53 | 38.9045 | 244.444273885761i | 100 |  | 0.74248551420856-0.436044595601727i | 0.999999932773162-0.000713777277165854i | 12.9750738735915-7.63242195063802i | 15.0535 | -0.53173 | -30.4656 | 23.5527 |  | 0.0246805001855814-0.132111109314788i | 0.999999254488193-0.000852718992409742i | -10.613301753869+57.0810483456393i | 58.0594 | 1.7546 | 100.5329 | 35.2774 | 58.8302 | 70.0673
[11 empty] | 54 | 41.6869 | 261.926758523382i | 100 |  | 0.715242932096796-0.449990926059733i | 0.999999922813262-0.000764826131713482i | 12.4982292319973-7.87653719949987i | 14.7731 | -0.56234 | -32.2196 | 23.3895 |  | 0.0224077130777857-0.123580571246863i | 0.999999144038016-0.000913704758839667i | -9.63134398436549+53.3956058642877i | 54.2573 | 1.7493 | 100.2249 | 34.6892 | 58.0786 | 68.0053
[11 empty] | 55 | 44.6684 | 280.659578316113i | 100 |  | 0.686342650630489-0.462577720902266i | 0.999999911377767-0.000819525964777201i | 11.9923687998648-8.0968558659182i | 14.4698 | -0.59386 | -34.0259 | 23.2093 |  | 0.020419550207305-0.115566654446764i | 0.999999017224275-0.000979052161088131i | -8.77235804208615+49.9333821157816i | 50.6981 | 1.7447 | 99.9641 | 34.0998 | 57.3091 | 65.9382
[11 empty] | 56 | 47.863 | 300.732156365561i | 100 |  | 0.655928456340936-0.473563258187363i | 0.999999898248063-0.000878137891782196i | 11.4600093663947-8.28914695162929i | 14.1436 | -0.6262 | -35.8786 | 23.0112 |  | 0.0186813321662454-0.108044457350626i | 0.999998871622661-0.00104907313483223i | -8.02136068520232+46.6836192803839i | 47.3677 | 1.741 | 99.7496 | 33.5097 | 56.5209 | 63.871
[11 empty] | 57 | 51.2861 | 322.240311251433i | 100 |  | 0.62418973021417-0.482722884462667i | 0.999999883173145-0.000940941702942444i | 10.9044657901939-8.44947822054856i | 13.795 | -0.65923 | -37.7708 | 22.7944 |  | 0.0171623736310723-0.100989031299146i | 0.999998704449694-0.00112410192390863i | -7.365094314614+43.635539255037i | 44.2527 | 1.738 | 99.5805 | 32.9188 | 55.7132 | 61.8096
[11 empty] | 58 | 54.9541 | 345.286714431686i | 100 |  | 0.591358824753588-0.489859312470709i | 0.999999865864823-0.00100823719886749i | 10.3298050882959-8.57439644629963i | 13.4248 | -0.69281 | -39.6948 | 22.5582 |  | 0.0158355795717541-0.0943756796749736i | 0.999998512509517-0.00120449667548674i | -6.79185251599603+40.7784729002386i | 41.3402 | 1.7358 | 99.4561 | 32.3275 | 54.8856 | 59.7613
[11 empty] | 59 | 58.8844 | 369.981380355616i | 100 |  | 0.557705686274173-0.494812429023921i | 0.999999845992211-0.00108034562169062i | 9.74075230667656-8.66109908593201i | 13.0345 | -0.72679 | -41.6423 | 22.3019 |  | 0.0146770681112926-0.0881801884168109i | 0.999998292132801-0.00129064114926058i | -6.29131711611849+38.1019596385598i | 38.6179 | 1.7344 | 99.376 | 31.7358 | 54.0376 | 57.7337
[11 empty] | 60 | 63.0957 | 396.4421916295i | 100 |  | 0.523529850373621-0.497467761813578i | 0.999999823175399-0.00115761118854997i | 9.14255041177702-8.70758248009392i | 12.6257 | -0.76104 | -43.6041 | 22.0251 |  | 0.0136658222521574-0.0823789997177495i | 0.999998039106599-0.00138294654879844i | -5.85440771108411+35.5958225062701i | 36.074 | 1.7338 | 99.3398 | 31.1439 | 53.169 | 55.7357
[11 empty] | 61 | 67.6083 | 424.795461741715i | 100 |  | 0.489150237206639-0.49776280379971i | 0.999999796978194-0.0012404027347428i | 8.54078167054874-8.71275255305835i | 12.2007 | -0.79537 | -45.5711 | 21.7277 |  | 0.0127833711946671-0.076949339090158i | 0.999997748593811-0.00148185348376803i | -5.47314397973352+33.2502230573621i | 33.6977 | 1.7339 | 99.3473 | 30.552 | 52.2797 | 53.7763
[11 empty] | 62 | 72.4436 | 455.176538033571i | 100 |  | 0.454893445064972-0.495690560299631i | 0.999999766899777-0.00132911547439648i | 7.94116274536717-8.6764868998442i | 11.762 | -0.82962 | -47.5337 | 21.4096 |  | 0.0120135009127048-0.071869304481152i | 0.999997415040715-0.00158783407237387i | -5.14052063764463+31.0556998719376i | 31.4783 | 1.7348 | 99.3987 | 29.9602 | 51.3698 | 51.8651
[11 empty] | 63 | 77.6247 | 487.730447794191i | 100 |  | 0.421081436337816-0.491299949993263i | 0.999999732365135-0.00142417288706086i | 7.3493291533837-8.59964180540462i | 11.3122 | -0.86363 | -49.4825 | 21.071 |  | 0.0113419929272893-0.0671179247753027i | 0.999997032070801-0.00170139419400608i | -4.85039457397334+29.0031938387866i | 29.406 | 1.7365 | 99.4941 | 29.3687 | 50.4397 | 50.0116
[11 empty] | 64 | 83.1764 | 522.612590563658i | 100 |  | 0.388019591199697-0.484693017599141i | 0.999999692714061-0.0015260287392276i | 6.77062616245058-8.48400345642213i | 10.8545 | -0.89725 | -51.4085 | 20.7122 |  | 0.0107563897487203-0.062675193832073i | 0.999996592362878-0.00182307590280823i | -4.59738351040386+27.0840628682098i | 27.4715 | 1.7389 | 99.6338 | 28.7776 | 49.4898 | 48.2253
[11 empty] | 65 | 89.1251 | 559.989479949197i | 100 |  | 0.355986055044304-0.476019249545969i | 0.999999647188535-0.0016351692504264i | 6.20992233232297-8.33218844495995i | 10.3918 | -0.93031 | -53.3031 | 20.3338 |  | 0.0102457851791123-0.0585220851714159i | 0.999996087511122-0.00195346001362977i | -4.3767754009755+25.2900882443797i | 25.666 | 1.7422 | 99.8185 | 28.1872 | 48.5209 | 46.5154
[11 empty] | 66 | 95.4993 | 600.039538495532i | 100 |  | 0.325223135681144-0.465467569485865i | 0.999999594918239-0.00175211541423755i | 5.67145893419335-8.14750366088349i | 9.9271 | -0.96269 | -55.1583 | 19.9364 |  | 0.00980063752830337-0.0546405515324206i | 0.999995507864396-0.00209316887263809i | -4.18444773157115+23.6134744426339i | 23.9814 | 1.7462 | 100.0488 | 27.5975 | 47.5339 | 44.8905
[11 empty] | 67 | 102.3293 | 642.953949403827i | 100 |  | 0.295931249022478-0.453256784261552i | 0.999999534903908-0.00187742548530055i | 5.15874397810931-7.9337790615805i | 9.4635 | -0.99426 | -56.9671 | 19.521 |  | 0.00941260375773127-0.0510135127738727i | 0.999994842341757-0.00224286932573136i | -4.0167958612635+22.0468439104639i | 22.4098 | 1.751 | 100.3257 | 27.0087 | 46.5298 | 43.3586
[11 empty] | 68 | 109.6478 | 688.937569164963i | 100 |  | 0.268265615185344-0.439625330062099i | 0.999999465998236-0.00201169764418997i | 4.67449438269615-7.69518819243851i | 9.0037 | -1.0249 | -58.7231 | 19.0884 |  | 0.00907439259844899-0.0476248349476242i | 0.99999407822065-0.0024032758988178i | -3.87066956135767+20.5832280353278i | 20.944 | 1.7567 | 100.6501 | 26.4212 | 45.5096 | 41.9269
[11 empty] | 69 | 117.4898 | 738.209905463727i | 100 |  | 0.24233562064689-0.424821134032484i | 0.99999938688394-0.00215557285287933i | 4.22062481054509-7.43607072819889i | 8.5504 | -1.0546 | -60.4213 | 18.6397 |  | 0.00877963476788333-0.0444593028410793i | 0.999993200893709-0.00257515420501421i | -3.74331694185366+19.2160552914481i | 19.5773 | 1.7632 | 101.0233 | 25.835 | 44.4747 | 40.602
[11 empty] | 70 | 125.8925 | 791.006165022012i | 100 |  | 0.218206527386543-0.409092280098562i | 0.999999296048573-0.00230973791442323i | 3.7982775844389-7.16076909103054i | 8.1058 | -1.0831 | -62.0572 | 18.1759 |  | 0.0085227685179947-0.0415025878399362i | 0.999992193589551-0.00275932459487042i | -3.63233500173561+17.9391373654272i | 18.3032 | 1.7706 | 101.4466 | 25.2505 | 43.4264 | 39.3893
[11 empty] | 71 | 134.8963 | 847.57837638305i | 100 |  | 0.195903051758366-0.392678983291877i | 0.999999191755616-0.00247492875146251i | 3.40788533068148-6.87348797214318i | 7.6719 | -1.1105 | -63.6277 | 17.6981 |  | 0.00829893887247305-0.0387412125936103i | 0.9999910370522-0.00295666606685013i | -3.53562609348849+16.7466539012109i | 17.1158 | 1.7789 | 101.9215 | 24.668 | 42.366 | 38.2937
[11 empty] | 72 | 144.544 | 908.196592996384i | 100 |  | 0.175414261090055-0.375807171523209i | 0.99999907201128-0.00265193391920205i | 3.0492566874538-6.57818198963793i | 7.2505 | -1.1367 | -65.1303 | 17.2074 |  | 0.00810390904336137-0.0361625136618976i | 0.999989709173035-0.00316812045649587i | -3.45135964959868+15.6331363736497i | 16.0096 | 1.7881 | 102.4496 | 24.0876 | 41.295 | 37.3193
[11 empty] | 73 | 154.8817 | 973.150182346646i | 100 |  | 0.156699236371308-0.35868377972184i | 0.999998934526387-0.00284159836962934i | 2.72167542253036-6.27847331902679i | 6.843 | -1.1618 | -66.5636 | 16.7049 |  | 0.0079339826515896-0.0337546030721678i | 0.999988184568222-0.0033946969239815i | -3.37793857672588+14.5934514922148i | 14.9793 | 1.7983 | 103.0327 | 23.5098 | 40.2148 | 36.4691
[11 empty] | 74 | 165.9587 | 1042.74920727993i | 100 |  | 0.139693006746386-0.341493700898725i | 0.999998776672606-0.0030448274849415i | 2.42400430856072-5.97759832598813i | 6.4504 | -1.1855 | -67.9267 | 16.1917 |  | 0.00778593550690994-0.0315063295127891i | 0.999986434093562-0.00363747676111205i | -3.31396977983326+13.6227844484671i | 14.0201 | 1.8094 | 103.6726 | 22.935 | 39.1267 | 35.7459
[11 empty] | 75 | 177.8279 | 1117.32590612165i | 100 |  | 0.124312353965493-0.324398223222611i | 0.999998595432214-0.00326259139943282i | 2.15478672215538-5.67838020979385i | 6.0735 | -1.2081 | -69.2196 | 15.6687 |  | 0.00765695582776575-0.0294072397229196i | 0.99998442428749-0.00389761854027226i | -3.25823833258306+12.7166222493523i | 13.1274 | 1.8216 | 104.3711 | 22.3636 | 38.0323 | 35.1515
[11 empty] | 76 | 190.5461 | 1197.23627865145i | 100 |  | 0.110461191771233-0.307534713048221i | 0.9999983873404-0.00349592963047184i | 1.912340802783-5.38322345546755i | 5.7128 | -1.2295 | -70.4429 | 15.137 |  | 0.007544591898919-0.0274475405047337i | 0.999982116731585-0.00417636362935552i | -3.20968486097759+11.8707373204723i | 12.297 | 1.8349 | 105.1302 | 21.796 | 36.933 | 34.6873
[11 empty] | 77 | 204.1738 | 1282.86178550586i | 100 |  | 0.0980353299881935-0.291017275510501i | 0.999998148419025-0.00374595604067142i | 1.69484284172558-5.09412539694089i | 5.3687 | -1.2496 | -71.5974 | 14.5973 |  | 0.00744670627325378-0.0256180616760968i | 0.999979467316381-0.00447504209832487i | -3.16738575413792+11.0811715168067i | 11.525 | 1.8492 | 105.9518 | 21.2328 | 35.8301 | 34.3543
[11 empty] | 78 | 218.7762 | 1374.61116912112i | 100 |  | 0.0869265249422197-0.274938127573978i | 0.999997874100581-0.0040138641549364i | 1.50039817919714-4.81270025079985i | 5.0412 | -1.2686 | -72.6847 | 14.0506 |  | 0.00736143572366932-0.0239102201949941i | 0.99997642539847-0.00479507904477338i | -3.13053585909516+10.3442206408957i | 10.8076 | 1.8647 | 106.8377 | 20.6745 | 34.7252 | 34.153
[11 empty] | 79 | 234.4229 | 1472.92240490851i | 100 |  | 0.0770257911357255-0.259369443067628i | 0.999997559140859-0.00430093285776584i | 1.32709917074526-4.54021141152698i | 4.7302 | -1.2864 | -73.7064 | 13.4976 |  | 0.0072871562413958-0.0223159856178446i | 0.999972932832805-0.0051380013676594i | -3.09843335552873+9.65641953862025i | 10.1413 | 1.8813 | 107.7898 | 20.1219 | 33.6195 | 34.0833
[11 empty] | 80 | 251.1886 | 1578.26479197648i | 100 |  | 0.0682260024323993-0.244365465876057i | 0.999997197518705-0.00460853249800212i | 1.17307071747246-4.27760844048651i | 4.4355 | -1.3031 | -74.6645 | 12.9389 |  | 0.00722245245868961-0.0208278469989424i | 0.999968922861734-0.00550544502029799i | -3.07046654164458+9.01452781900129i | 9.5231 | 1.8991 | 108.8095 | 19.5756 | 32.5145 | 34.145
[11 empty] | 81 | 269.1535 | 1691.14119337961i | 100 |  | 0.0604238457982499-0.229964728603207i | 0.99999678232091-0.00493813143016159i | 1.03650446362868-4.02556590109398i | 4.1569 | -1.3188 | -75.5611 | 12.3753 |  | 0.0071660909471469-0.0194387812950321i | 0.99996431883959-0.00589916277568756i | -3.04610229404032+8.41551622576753i | 8.9498 | 1.9181 | 109.8984 | 19.0363 | 31.4116 | 34.3373
[11 empty] | 82 | 288.4032 | 1812.09043658881i | 100 |  | 0.0535212099222994-0.216192254359091i | 0.999996305610044-0.00529130302356612i | 0.915683102533517-3.78452189860987i | 3.8937 | -1.3334 | -76.3984 | 11.8073 |  | 0.00711699690836893-0.0181422233052242i | 0.999959032768495-0.00632103253934333i | -3.02487599269178+7.85655367384417i | 8.4187 | 1.9383 | 111.0574 | 18.5049 | 30.3123 | 34.6589
[11 empty] | 83 | 309.0295 | 1941.68988564136i | 100 |  | 0.0474260983929115-0.203061655554701i | 0.99999575827272-0.00566973317272407i | 0.80899636048478-3.55471481723511i | 3.6456 | -1.347 | -77.1788 | 11.2354 |  | 0.00707423383203038-0.0169320371503231i | 0.999952963617487-0.006773066246984i | -3.00638272738162+7.3349949526292i | 7.9272 | 1.9598 | 112.2872 | 17.9824 | 29.2178 | 35.1084
[11 empty] | 84 | 331.1311 | 2080.55819724932i | 100 |  | 0.0420531560325005-0.190577074076178i | 0.999995129845366-0.00607522834480132i | 0.714950209525015-3.336217280802i | 3.412 | -1.3597 | -77.9045 | 10.6601 |  | 0.00703698574816187-0.0158024892756509i | 0.999945995392926-0.00725741938667386i | -2.99026962424141+6.84836908929471i | 7.4727 | 1.9825 | 113.588 | 17.4696 | 28.1297 | 35.6835
[11 empty] | 85 | 354.8134 | 2229.35827402299i | 100 |  | 0.0373238905193852-0.178734931483168i | 0.999994408314194-0.00650972420258419i | 0.632170746618761-3.12896678823492i | 3.1922 | -1.3714 | -78.5778 | 10.0818 |  | 0.007004541746277-0.0147482229464276i | 0.999937994923453-0.00777640118734333i | -2.97622915086155+6.39436835886656i | 7.0531 | 2.0064 | 114.9594 | 16.9676 | 27.0493 | 36.3816
[11 empty] | 86 | 380.1894 | 2388.80042890683i | 100 |  | 0.0331666619483235-0.167525476237607i | 0.999993579885524-0.00697529484407904i | 0.559404010907429-2.93279279634537i | 2.9857 | -1.3823 | -79.2011 | 9.5008 |  | 0.0069762824744411-0.0137642341937108i | 0.999928809317321-0.00833248551797814i | -2.96399327589102+5.97083792306527i | 6.666 | 2.0316 | 116.4003 | 16.4774 | 25.9782 | 37.1993
[11 empty] | 87 | 407.3803 | 2559.64577593354i | 100 |  | 0.0295165022628879-0.156934128140169i | 0.999992628722094-0.00747416270283362i | 0.495512823097901-2.74744025306694i | 2.7918 | -1.3924 | -79.7764 | 8.9176 |  | 0.00695166836705187-0.0128458491609972i | 0.999918263043751-0.00892832254416129i | -2.95332837444389+5.57576607648417i | 6.3096 | 2.0579 | 117.9089 | 16.0001 | 24.9176 | 38.1326
[11 empty] | 88 | 436.5158 | 2742.70986348268i | 100 |  | 0.0263148157337296-0.146942629030979i | 0.999991536640286-0.00800870915621484i | 0.439471542717125-2.5725897396567i | 2.6099 | -1.4016 | -80.3058 | 8.3323 |  | 0.00693022938149482-0.0119887027961933i | 0.999906154582834-0.00956675119103958i | -2.94403078417232+5.20727507635725i | 5.9819 | 2.0854 | 119.4825 | 15.5368 | 23.8691 | 39.1766
[11 empty] | 89 | 467.7351 | 2938.86656738729i | 100 |  | 0.023509001603957-0.137530014312476i | 0.999990282762512-0.00858148589225005i | 0.390359463003878-2.40787447668305i | 2.4393 | -1.4101 | -80.7914 | 7.7453 |  | 0.00691155605142552-0.0111887188302499i | 0.999892252580362-0.0102508124641236i | -2.93592292876192+4.86361253070086i | 5.6811 | 2.1139 | 121.1173 | 15.0886 | 22.8339 | 40.3259
[11 empty] | 90 | 501.1872 | 3149.05226247286i | 100 |  | 0.0210520310826818-0.128673422810467i | 0.999988843118082-0.00919522708925343i | 0.347353406723131-2.25289450039822i | 2.2795 | -1.4178 | -81.2351 | 7.1568 |  | 0.00689529168864723-0.0104420909818804i | 0.999876291434638-0.0109837636815685i | -2.92884993604149+4.54314331881039i | 5.4054 | 2.1434 | 122.8089 | 14.6566 | 21.8134 | 41.5738
[11 empty] | 91 | 537.0318 | 3374.27029244183i | 100 |  | 0.0189020032072715-0.120348763616394i | 0.999987190184955-0.00985286246632953i | 0.309719952101421-2.10722833582046i | 2.1299 | -1.4249 | -81.6385 | 6.5671 |  | 0.00688112558678556-0.00974526532711275i | 0.999857966231653-0.0117690936736519i | -2.92267668704196+4.24434201780924i | 5.1533 | 2.1738 | 124.5515 | 14.2417 | 20.8088 | 42.913
[11 empty] | 92 | 575.4399 | 3615.59575944116i | 100 |  | 0.0170216977239362-0.112531258425601i | 0.999985292363588-0.0105575312669924i | 0.276807606567355-1.97044249060673i | 1.9898 | -1.4312 | -82.0034 | 5.9761 |  | 0.00686878709856406-0.00909492377267558i | 0.999836926932762-0.0126105390069709i | -2.91728524034143+3.96578580906097i | 4.9232 | 2.205 | 126.3387 | 13.845 | 19.8211 | 44.3353
[11 empty] | 93 | 616.595 | 3874.18065617643i | 100 |  | 0.0153781379705251-0.105195876949651i | 0.999983113372833-0.0113125972425786i | 0.248039155561738-1.84209907740033i | 1.8587 | -1.437 | -82.3312 | 5.3843 |  | 0.00685804047476789-0.00848796857316505i | 0.999812771705043-0.0135121012923278i | -2.91257258302786+3.70614783866835i | 4.7137 | 2.2369 | 128.163 | 13.4672 | 18.8515 | 45.8317
[11 empty] | 94 | 660.6934 | 4151.25936507114i | 100 |  | 0.0139421726508832-0.0983176815685758i | 0.999980611556339-0.0121216647068894i | 0.222904342012609-1.72176184762072i | 1.7361 | -1.442 | -82.6234 | 4.7916 |  | 0.00684868036722746-0.00792150783340634i | 0.999785039268532-0.0144780656362019i | -2.90844866571972+3.46419100691981i | 4.5232 | 2.2692 | 130.016 | 13.109 | 17.9006 | 47.3926
[11 empty] | 95 | 707.9458 | 4448.15455072214i | 100 |  | 0.0126880822135786-0.091872095740691i | 0.999977739086186-0.0129885957385883i | 0.200952976469253-1.60900089081217i | 1.6215 | -1.4465 | -82.881 | 4.1983 |  | 0.0068405279106079-0.00739284193926373i | 0.999753200116268-0.0155130202959565i | -2.90483468441264+3.23876216233943i | 4.3506 | 2.3019 | 131.8888 | 12.771 | 16.9693 | 49.0078
[11 empty] | 96 | 758.5776 | 4766.28347377928i | 100 |  | 0.0115932131358632-0.0858351089682692i | 0.999974441048536-0.0139175286133353i | 0.181788535671271-1.50339622357385i | 1.5143 | -1.4505 | -83.1053 | 3.6045 |  | 0.0068334273086725-0.00689945086225913i | 0.999716646442244-0.0166218775982767i | -2.90166157656221+3.02878667690448i | 4.1944 | 2.3348 | 133.772 | 12.4534 | 16.058 | 50.6666
[11 empty] | 97 | 812.8305 | 5107.16475638946i | 100 |  | 0.0106376416239031-0.0801834294352752i | 0.999970654393822-0.0149128975534768i | 0.165062276000116-1.40454046265176i | 1.4142 | -1.4538 | -83.2973 | 3.0103 |  | 0.00682724286019449-0.00643898228563535i | 0.999674680588601-0.0178098961785006i | -2.89886870285137+2.83326337997294i | 4.0535 | 2.3676 | 135.6557 | 12.1566 | 15.1668 | 52.3584
[11 empty] | 98 | 870.9636 | 5472.42563150043i | 100 |  | 0.00980386694652673-0.0748945938549362i | 0.999966306731387-0.015979453889362i | 0.15046786561428-1.31204074914471i | 1.3206 | -1.4566 | -83.4578 | 2.4157 |  | 0.00682185636799129-0.00600924050188345i | 0.999626501796318-0.0190827045951603i | -2.89640268959905+2.65125982948336i | 3.9266 | 2.4004 | 137.5302 | 11.8804 | 14.2961 | 54.0724
[11 empty] | 99 | 933.2543 | 5863.80971062981i | 100 |  | 0.00907653371433323-0.0699470426267081i | 0.999961314945552-0.0171222887330441i | 0.137736523221246-1.22552006560328i | 1.2332 | -1.4589 | -83.5874 | 1.8209 |  | 0.00681716488179953-0.00560817603418204i | 0.999571191012852-0.0204463263687627i | -2.89421640980769+2.48190790002337i | 3.8127 | 2.4327 | 139.3856 | 11.6246 | 13.4455 | 55.7982
[11 empty] | 100 | 1000 | 6283.18530717958i | 100 |  | 0.00844218180942875-0.0653201671201633i | 0.999955583606635-0.0183468572722927i | 0.12663264082176-1.14461806536102i | 1.1516 | -1.4606 | -83.6869 | 1.226 |  | 0.00681307873203086-0.00523387593663469i | 0.999507693475161-0.0219072064860989i | -2.89226808347775+2.3243996683942i | 3.7105 | 2.4646 | 141.2126 | 11.3887 | 12.6148 | 57.5257
[11 empty] | 101 | 1071.5193 | 6732.5543550282i | 100 |  | 0.0078890222904156-0.060994334779529i | 0.999949003146555-0.0196590048004957i | 0.116949861099095-1.06899151376671i | 1.0754 | -1.4618 | -83.7566 | 0.63116 |  | 0.00680951981696468-0.00488455473060399i | 0.999434798746829-0.0234722394005224i | -2.89052048008611+2.17798357831004i | 3.6192 | 2.4959 | 143.0023 | 11.1723 | 11.8034 | 59.2457
[11 empty] | 102 | 1148.1536 | 7214.06196497425i | 100 |  | 0.00740673738432929-0.0569508967707813i | 0.999941447764126-0.0210649946062369i | 0.108507576398567-0.998314423977116i | 1.0042 | -1.4625 | -83.7968 | 0.036352 |  | 0.00680642011074098-0.00455854593680253i | 0.999351117843064-0.0251487985439077i | -2.88894020807263+2.04196086684841i | 3.5377 | 2.5263 | 144.7466 | 10.9745 | 11.0109 | 60.9497
[11 empty] | 103 | 1230.2688 | 7730.00666465024i | 100 |  | 0.00698630258616648-0.0531721820618583i | 0.999932773020004-0.0225715378550973i | 0.101147814648512-0.932277955418345i | 0.93775 | -1.4627 | -83.8079 | -0.55827 |  | 0.00680372036371631-0.00425429416509919i | 0.999255057026504-0.0269447673464012i | -2.88749707784754+1.91568223620462i | 3.4652 | 2.5558 | 146.4381 | 10.7945 | 10.2362 | 62.6302
[11 empty] | 104 | 1318.2567 | 8282.85137078809i | 100 |  | 0.00661982888198604-0.0496414811218918i | 0.999922813075289-0.0241858256056058i | 0.0947324774918615-0.870590130690639i | 0.87573 | -1.4624 | -83.7898 | -1.1526 |  | 0.00680136897039717-0.00397034772621487i | 0.999144787799572-0.0288685717344373i | -2.88616352624461+1.79854475518674i | 3.4007 | 2.5843 | 148.0704 | 10.6313 | 9.4787 | 64.2806
[11 empty] | 105 | 1412.5375 | 8875.23514621321i | 100 |  | 0.00630042316615239-0.0463430218325933i | 0.999911377521005-0.0259155631112854i | 0.0891408968524902-0.812975416316514i | 0.81785 | -1.4616 | -83.7426 | -1.7465 |  | 0.00679932098335898-0.00370535173161185i | 0.999018212554796-0.0309292140443463i | -2.88491409154008+1.68998897571216i | 3.3435 | 2.6117 | 149.6381 | 10.4839 | 8.7374 | 65.8955
[11 empty] | 106 | 1513.5612 | 9509.98579769076i | 100 |  | 0.00602206501669712-0.0432619397096343i | 0.999898247737801-0.0277690065714539i | 0.0842676777948931-0.759174204063359i | 0.76384 | -1.4602 | -83.6661 | -2.34 |  | 0.00679753725433446-0.00345804164991718i | 0.998872925272631-0.0331363082464716i | -2.88372492914945+1.58949625032455i | 3.2928 | 2.6378 | 151.1366 | 10.3512 | 8.0113 | 67.4705
[11 empty] | 107 | 1621.8101 | 10190.1333747611i | 100 |  | 0.00577949810983652-0.0403842441204053i | 0.999883172716301-0.029755002504872i | 0.0800207975841116-0.708942222370552i | 0.71344 | -1.4584 | -83.5601 | -2.9328 |  | 0.00679598368607962-0.00322723729016014i | 0.998706166576164-0.0355001163208704i | -2.88257335893057+1.49658623743307i | 3.2479 | 2.6627 | 152.5624 | 10.2321 | 7.2993 | 69.0023
[11 empty] | 108 | 1737.8008 | 10918.9246340026i | 100 |  | 0.00556813468434072-0.0376967818445033i | 0.999865864258155-0.0318830299325485i | 0.0763199331215926-0.662049901460047i | 0.66643 | -1.456 | -83.4241 | -3.5249 |  | 0.00679463058073515-0.00301183718394717i | 0.998514772363357-0.0380315855578174i | -2.88143743567753+1.41081458157626i | 3.2083 | 2.6863 | 153.9126 | 10.1255 | 6.6006 | 70.4886
[11 empty] | 109 | 1862.0871 | 11699.8385377682i | 100 |  | 0.00538397160080514-0.035187199043646i | 0.999845991466025-0.0341632455690379i | 0.0730949912835183-0.618281710815413i | 0.62259 | -1.4531 | -83.2576 | -4.116 |  | 0.00679345207224284-0.0028108133404441i | 0.998295115139811-0.0407423864712768i | -2.88029553490431+1.331770756523i | 3.1733 | 2.7085 | 155.1855 | 10.0302 | 5.9142 | 71.9278
[11 empty] | 110 | 1995.2623 | 12536.6028613816i | 100 |  | 0.00522351667441976-0.0328439024787386i | 0.999823174417158-0.0366065322354679i | 0.0702848190246995-0.577435483707424i | 0.5817 | -1.4497 | -83.0602 | -4.7061 |  | 0.00679242563197684-0.00262320634968574i | 0.998043037068453-0.0436449509075078i | -2.87912594640131+1.25907605943039i | 3.1424 | 2.7293 | 156.3797 | 9.9452 | 5.2392 | 73.3195
[11 empty] | 111 | 2137.9621 | 13433.2119880674i | 100 |  | 0.00508372408886673-0.030656020625167i | 0.999796976899511-0.0392245507223261i | 0.0678360723685951-0.539321740178201i | 0.54357 | -1.4457 | -82.831 | -5.2949 |  | 0.0067915316381493-0.00244812081129271i | 0.997753773637364-0.0467525097994399i | -2.877906468321+1.1923817445734i | 3.1151 | 2.7488 | 157.4947 | 9.8696 | 4.5747 | 74.6637
[11 empty] | 112 | 2290.8677 | 14393.9459765634i | 100 |  | 0.0049619378211327-0.0286133651858751i | 0.999766898071547-0.0420297953458138i | 0.0657022255409155-0.503763017244958i | 0.50803 | -1.4411 | -82.5693 | -5.8822 |  | 0.00679075300076459-0.00228472106714192i | 0.997421866724272-0.0500791298550469i | -2.87661399472027+1.13136728532702i | 3.0911 | 2.7669 | 158.5304 | 9.8023 | 3.92 | 75.9611
[11 empty] | 113 | 2454.7089 | 15423.3909924349i | 100 |  | 0.00485584212090874-0.0267063933793407i | 0.999732362886158-0.0450356534583207i | 0.0638427034962351-0.470593212942327i | 0.4749 | -1.436 | -82.2742 | -6.4679 |  | 0.00679007483495801-0.00213222721792087i | 0.997041065707532-0.0536397482682041i | -2.87522408957495+1.07573875310413i | 3.0699 | 2.7836 | 159.4871 | 9.7424 | 3.2745 | 77.2129
[11 empty] | 114 | 2630.268 | 16526.4612006218i | 100 |  | 0.0047634181931817-0.0249261712810642i | 0.999692711095534-0.0482564691913871i | 0.0622221229220226-0.439656949099365i | 0.44404 | -1.4302 | -81.9448 | -7.0516 |  | 0.00678948417647798-0.00198991140479373i | 0.996604215141814-0.0574502042959671i | -2.8737105403019+1.02522730180857i | 3.0511 | 2.7989 | 160.3656 | 9.6892 | 2.6376 | 78.4208
[11 empty] | 115 | 2818.3829 | 17708.4222237265i | 100 |  | 0.0046829063283989-0.0232643384183357i | 0.99964718462666-0.051707611728408i | 0.0608096284790339-0.41080895636854i | 0.41529 | -1.4238 | -81.58 | -7.6331 |  | 0.00678896973387536-0.00185709433862748i | 0.996103127386273-0.0615272662481001i | -2.87204488379572+0.979587746031435i | 3.0345 | 2.8129 | 161.1667 | 9.6418 | 2.0087 | 79.5867
[11 empty] | 116 | 3019.9517 | 18974.9162780217i | 100 |  | 0.00461277281136203-0.0217130737552846i | 0.999594913085898-0.0554055484243345i | 0.0595783125536513-0.383913483926779i | 0.38851 | -1.4168 | -81.1788 | -8.212 |  | 0.00678852167266515-0.00173314206037124i | 0.99552843845022-0.0658886520729265i | -2.8701958979369+0.938597220671126i | 3.0198 | 2.8255 | 161.8915 | 9.5995 | 1.3875 | 80.7127
[11 empty] | 117 | 3235.9366 | 20331.9891071675i | 100 |  | 0.00455168101814112-0.0202650631555695i | 0.9995348971153-0.0593679231107643i | 0.0585047081628447-0.35884373540117i | 0.36358 | -1.4092 | -80.7402 | -8.788 |  | 0.00678813142733562-0.00161746291725498i | 0.994869445215108-0.0705530412867974i | -2.86812905148562+0.902053908863347i | 3.0066 | 2.8369 | 162.5411 | 9.5616 | 0.77366 | 81.801
[11 empty] | 118 | 3467.3685 | 21786.1188422107i | 100 |  | 0.00449846618030479-0.0189134683710729i | 0.999465989282154-0.0636136399471258i | 0.0575683458748576-0.335481331890898i | 0.34038 | -1.4009 | -80.2629 | -9.3606 |  | 0.00678779153761257-0.00150950474047938i | 0.994113922114416-0.0755400754699815i | -2.86580590528304+0.869775824030695i | 2.9949 | 2.8469 | 163.1169 | 9.5276 | 0.16702 | 82.854
[11 empty] | 119 | 3715.3523 | 23344.2469256296i | 100 |  | 0.00445211335822243-0.017651897574637i | 0.999386872135995-0.0681629532020928i | 0.0567513666986132-0.313715802427768i | 0.31881 | -1.3918 | -79.7461 | -9.9294 |  | 0.00678749550584965-0.0014087522110112i | 0.99324791532176-0.0808703439257835i | -2.86318345779229+0.841599630465652i | 2.9843 | 2.8557 | 163.6199 | 9.4969 | -0.43254 | 83.8739
[11 empty] | 120 | 3981.0717 | 25013.8112470457i | 100 |  | 0.00441173822072685-0.0164743774315064i | 0.999296033013043-0.0730375633739717i | 0.0560381838630067-0.293444101810309i | 0.29875 | -1.3821 | -79.1886 | -10.4939 |  | 0.00678723767281891-0.00131472440097931i | 0.992255512534868-0.0865653503578844i | -2.86021342829263+0.817379485104509i | 2.9747 | 2.8632 | 164.0514 | 9.4689 | -1.025 | 84.8628
[11 empty] | 121 | 4265.7952 | 26802.781648779i | 100 |  | 0.00437657027765566-0.0153753266864155i | 0.999191735105649-0.0782607200844754i | 0.0554151872645042-0.274570155437856i | 0.28011 | -1.3716 | -78.5895 | -11.0535 |  | 0.00678701310952777-0.00122697247899249i | 0.9911185865788-0.0926474555489954i | -2.85684147158385+0.796985880995036i | 2.9659 | 2.8695 | 164.4123 | 9.4432 | -1.6103 | 85.8227
[11 empty] | 122 | 4570.8819 | 28719.697970735i | 100 |  | 0.00434593825532314-0.0143495312300349i | 0.999071984242726-0.0838573322069855i | 0.0548704851183656-0.257004430541462i | 0.2628 | -1.3605 | -77.9483 | -11.6076 |  | 0.00678681752299482-0.00114507756847141i | 0.989816511324965-0.0991397900091631i | -2.85300631897664+0.780304470371018i | 2.9578 | 2.8746 | 164.7035 | 9.4193 | -2.1883 | 86.7553
[11 empty] | 123 | 4897.7882 | 30773.7108162359i | 100 |  | 0.00431925734338996-0.0133921205988671i | 0.998934490744806-0.0898540857180076i | 0.0543936780153586-0.240663533041843i | 0.24673 | -1.3485 | -77.2643 | -12.1554 |  | 0.00678664717418316-0.00106864874880905i | 0.988325848882732-0.106066129395062i | -2.84863884178599+0.767234842196998i | 2.9502 | 2.8785 | 164.926 | 9.3969 | -2.7585 | 87.6618
[11 empty] | 124 | 5248.0746 | 32974.6252333961i | 100 |  | 0.00429601807543554-0.0124985458559334i | 0.998776625622825-0.0962795697888278i | 0.0539756611713805-0.225469829148414i | 0.23184 | -1.3358 | -76.5372 | -12.6962 |  | 0.00678649880652301-0.000997321189848642i | 0.986620007730936-0.113450724179194i | -2.84366103569142+0.757689225528945i | 2.9429 | 2.8812 | 165.0803 | 9.3754 | -3.3208 | 88.543
[11 empty] | 125 | 5623.4133 | 35332.947520559i | 100 |  | 0.00427577663529853-0.0116645587951048i | 0.99859537028106-0.103164411663184i | 0.0536084511705845-0.211351090736829i | 0.21804 | -1.3224 | -75.7673 | -13.2291 |  | 0.00678636958365695-0.000930754410798774i | 0.984668872495353-0.121318073577265i | -2.83798492740775+0.75159108607273i | 2.9358 | 2.8827 | 165.1667 | 9.3546 | -3.8745 | 89.3994
[11 empty] | 126 | 6025.5959 | 37859.9353792262i | 100 |  | 0.00425814640738952-0.0108861924092282i | 0.998387258759754-0.11054142089573i | 0.0532850339512399-0.198240163497124i | 0.20528 | -1.3082 | -74.955 | -13.7532 |  | 0.00678625703521826-0.00086863065529473i | 0.982438407540566-0.129692632146566i | -2.83151140939832+0.748873578981289i | 2.9289 | 2.883 | 165.1857 | 9.334 | -4.4192 | 90.2307
[11 empty] | 127 | 6456.5423 | 40567.6516538891i | 100 |  | 0.00424279061211329-0.0101597425608847i | 0.998148311409421-0.118445743554753i | 0.0529992311747512-0.186074656823433i | 0.19348 | -1.2933 | -74.1016 | -14.2675 |  | 0.00678615900960524-0.000810653374865653i | 0.979890238543869-0.138598435794891i | -2.82412901418788+0.749477816349202i | 2.9219 | 2.8822 | 165.1372 | 9.3133 | -4.9542 | 91.0357
[11 empty] | 128 | 6918.3097 | 43469.0219152964i | 100 |  | 0.00422941588763799-0.0094817507943752i | 0.997873958723804-0.126915027020478i | 0.052745582458341-0.174796654413919i | 0.18258 | -1.2777 | -73.2086 | -14.7709 |  | 0.00678607363284969-0.000756545813581713i | 0.976981218885629-0.148058632269767i | -2.81571264757186+0.753350903276056i | 2.9148 | 2.8802 | 165.0212 | 9.292 | -5.4788 | 91.8126
[11 empty] | 129 | 7413.1024 | 46577.8961620367i | 100 |  | 0.0042177666968512-0.00884898822811202i | 0.997558953868704-0.135989596036567i | 0.0525192412465009-0.164352444561419i | 0.17254 | -1.2615 | -72.2786 | -15.2622 |  | 0.0067859992727922-0.0007060496871357i | 0.973662991170149-0.158094899659374i | -2.80612231009188+0.760443692145967i | 2.9073 | 2.877 | 164.8373 | 9.2699 | -5.9923 | 92.5587
[11 empty] | 130 | 7943.2823 | 49909.114934975i | 100 |  | 0.00420762045374727-0.00825844046778737i | 0.997197272225689-0.145712640696159i | 0.0523158823504279-0.154692269137736i | 0.1633 | -1.2447 | -71.3148 | -15.7403 |  | 0.00678593450788051-0.000658923950062483i | 0.969881558635164-0.168726735220332i | -2.795201848993+0.770708201461477i | 2.8995 | 2.8726 | 164.5851 | 9.2465 | -6.4938 | 93.2703
[11 empty] | 131 | 8511.3804 | 53478.5801601483i | 100 |  | 0.00419878327696172-0.0077072934823415i | 0.996781996018666-0.15613041706384i | 0.0521316194025927-0.145770090304593i | 0.15481 | -1.2273 | -70.3215 | -16.2039 |  | 0.00678587809999365-0.000614943645218618i | 0.965576886761672-0.179970596225052i | -2.78277779891287+0.784094643957793i | 2.8911 | 2.8669 | 164.2639 | 9.2214 | -6.9826 | 93.9424
[11 empty] | 132 | 9120.1084 | 57303.3310582957i | 100 |  | 0.00419108628994463-0.00719292038672574i | 0.996305181802452-0.167292461149611i | 0.0519629306591694-0.137543374019626i | 0.14703 | -1.2096 | -69.3038 | -16.6518 |  | 0.00678582897077275-0.000573898830035893i | 0.9606825621735-0.191838874864365i | -2.76865838910997+0.800548009880679i | 2.8821 | 2.8601 | 163.873 | 9.1941 | -7.4577 | 94.5692
[11 empty] | 133 | 9772.3722 | 61401.6254833856i | 100 |  | 0.00418438239755279-0.00671286907765241i | 0.995757708260066-0.179251816958362i | 0.0518065917394778-0.129972889444457i | 0.13992 | -1.1915 | -68.268 | -17.0826 |  | 0.00678578618100624-0.000535593574427861i | 0.955125543966908-0.204338691040359i | -2.75263281825775+0.820004156651734i | 2.8722 | 2.8521 | 163.4113 | 9.1642 | -7.9183 | 95.1433
[11 empty] | 134 | 10471.2855 | 65793.0270784171i | 100 |  | 0.00417854347782471-0.00626485067085872i | 0.995129101372647-0.192065279335969i | 0.0516596140216368-0.123022523402296i | 0.13343 | -1.1732 | -67.2215 | -17.495 |  | 0.00678574891267454-0.000499845025569695i | 0.948826051867562-0.217470490761039i | -2.73447092452139+0.84238536745906i | 2.8613 | 2.8428 | 162.8779 | 9.1312 | -8.3638 | 95.6565
[11 empty] | 135 | 11220.1845 | 70498.4986645445i | 100 |  | 0.00417345793554725-0.00584672869082856i | 0.994407333585068-0.205793652317836i | 0.0515191875195786-0.116659109073309i | 0.12753 | -1.1549 | -66.1727 | -17.8878 |  | 0.00678571645331227-0.000466482535090075i | 0.94169764582161-0.231226444554975i | -2.71392340806486+0.867595360767327i | 2.8492 | 2.8322 | 162.2718 | 9.0945 | -8.7933 | 96.0991
[11 empty] | 136 | 12022.6443 | 75540.5023093269i | 100 |  | 0.00416902857106694-0.00545650896635843i | 0.993578593082183-0.220502023653318i | 0.0513826271502728-0.110852268156005i | 0.12218 | -1.1368 | -65.1312 | -18.2599 |  | 0.00678568818238793-0.000435346844511242i | 0.933647562260957-0.245588650719039i | -2.69072279378402+0.895513762812399i | 2.8358 | 2.8203 | 161.5918 | 9.0536 | -9.2063 | 96.4606
[11 empty] | 137 | 12882.4955 | 80943.1065517899i | 100 |  | 0.00416517072377344-0.0050923301877924i | 0.992627018704999-0.236260056125148i | 0.0512473213629537-0.105574265761178i | 0.11736 | -1.1189 | -64.1074 | -18.61 |  | 0.00678566355944078-0.000406289325050902i | 0.924577382430933-0.260527163198817i | -2.66458535131014+0.925990098434447i | 2.8209 | 2.8071 | 160.8368 | 9.0078 | -9.6022 | 96.7294
[11 empty] | 138 | 13803.8426 | 86732.1012961474i | 100 |  | 0.00416181065489115-0.00475245508414799i | 0.991534395360273-0.253142296200094i | 0.0511106821453218-0.100799877340327i | 0.11302 | -1.1015 | -63.1127 | -18.9371 |  | 0.00678564211374941-0.000379171268158807i | 0.914384116430819-0.275997884308959i | -2.63521421314298+0.958837414500268i | 2.8042 | 2.7926 | 160.0058 | 8.9563 | -9.9808 | 96.8931
[11 empty] | 139 | 14791.0839 | 92935.1209226455i | 100 |  | 0.0041588841387603-0.00443526218069916i | 0.990279803997196-0.271228500427765i | 0.0509700954458669-0.0965062669823027i | 0.10914 | -1.0849 | -62.1591 | -19.2404 |  | 0.00678562343533225-0.000353863223402617i | 0.902961791005586-0.291940388893651i | -2.60230394442316+0.993825726294847i | 2.7856 | 2.7768 | 159.098 | 8.8984 | -10.3419 | 96.9389
[11 empty] | 140 | 15848.9319 | 99581.7762032061i | 100 |  | 0.00415633523575035-0.00413923809985069i | 0.988839219323901-0.290603979838234i | 0.050822871056873-0.0926728764388643i | 0.10569 | -1.0692 | -61.2591 | -19.519 |  | 0.00678560716711044-0.000330244380543573i | 0.890203627020399-0.308275778923234i | -2.5655468117977+1.03067557067709i | 2.7648 | 2.7596 | 158.1128 | 8.8334 | -10.6856 | 96.8537
[11 empty] | 141 | 16982.4365 | 106703.795651586i | 100 |  | 0.00415411522340314-0.00386297037032399i | 0.987185047395234-0.311359962363449i | 0.0506661909892534-0.0892813242609599i | 0.10266 | -1.0546 | -60.4256 | -19.7723 |  | 0.00678559299808115-0.000308201992853085i | 0.876004880756005-0.324904705022006i | -2.52464096486926+1.06905205790164i | 2.7417 | 2.741 | 157.0499 | 8.7603 | -11.0121 | 96.6244
[11 empty] | 142 | 18197.0086 | 114335.176982803i | 100 |  | 0.0041521816654148-0.00360514071176932i | 0.985285593998421-0.333593973005346i | 0.050497055337677-0.0863153144414196i | 0.1 | -1.0415 | -59.6711 | -19.9999 |  | 0.0067855806573722-0.000287630838918164i | 0.860266398156235-0.341705731771575i | -2.47930067169659+1.10855993032103i | 2.7158 | 2.7211 | 155.9093 | 8.6781 | -11.3218 | 96.2383
[11 empty] | 143 | 19498.446 | 122512.349404832i | 100 |  | 0.0041504976006902-0.00336451876391943i | 0.983104453368254-0.357410231074894i | 0.0503122245815477-0.0837605539648378i | 0.09771 | -1.0299 | -59.0081 | -20.2013 |  | 0.00678556990906376-0.000268432720367132i | 0.842898889563089-0.358534262795189i | -2.42926863000291+1.14874024906566i | 2.6872 | 2.6999 | 154.6917 | 8.5859 | -11.6153 | 95.6836
[11 empty] | 144 | 20892.9613 | 131274.347517293i | 100 |  | 0.00414903083699116-0.00313995623130206i | 0.980599805146312-0.382920063304081i | 0.0501081571929605-0.0816046786596851i | 0.095761 | -1.0201 | -58.4486 | -20.3762 |  | 0.00678556054767828-0.00025051599311846i | 0.823827871862835-0.375222273473629i | -2.37433020116146+1.18906942160356i | 2.6554 | 2.6773 | 153.3982 | 8.4827 | -11.8935 | 94.9496
[11 empty] | 145 | 22387.2114 | 140662.997647249i | 100 |  | 0.00414775333569383-0.00293038141633511i | 0.977723605622446-0.41024233095367i | 0.0498809413249382-0.0798371867287425i | 0.094139 | -1.0124 | -58.0035 | -20.5246 |  | 0.00678555239425223-0.000233795129915488i | 0.802999144968012-0.391579115471128i | -2.31432918359605+1.22896133018385i | 2.6204 | 2.6534 | 152.0307 | 8.3673 | -12.1573 | 94.0271
[11 empty] | 146 | 23988.3292 | 150723.11751162i | 100 |  | 0.00414664067590722-0.00273479411533607i | 0.97442065711714-0.439503868159999i | 0.0496262192296288-0.0784493792985433i | 0.092828 | -1.0068 | -57.683 | -20.6464 |  | 0.00678554529291489-0.000218190312059048i | 0.780384573179227-0.407393648352444i | -2.24918446461184+1.26777329560342i | 2.5819 | 2.6283 | 150.5918 | 8.2387 | -12.4077 | 92.9088
[11 empty] | 147 | 25703.9578 | 161502.730159297i | 100 |  | 0.00414567158771928-0.00255226085359399i | 0.970627536828531-0.470839927628773i | 0.0493391029037071-0.0774343072727662i | 0.091817 | -1.0035 | -57.4958 | -20.7415 |  | 0.00678553910790857-0.000203627048389383i | 0.755987836849484-0.422437909574802i | -2.17890658687286+1.30481648406096i | 2.5397 | 2.602 | 149.0851 | 8.0957 | -12.6458 | 91.5894
[11 empty] | 148 | 27542.287 | 173053.293214267i | 100 |  | 0.0041448275456554-0.00238191043717256i | 0.966271363516552-0.504394628321682i | 0.0490140792732206-0.0767867236931706i | 0.091097 | -1.0027 | -57.4493 | -20.81 |  | 0.00678553372099317-0.000190035819698689i | 0.729849718955592-0.436472447213226i | -2.10361297533775+1.33937111452968i | 2.4938 | 2.5746 | 147.5151 | 7.9373 | -12.8727 | 90.0658
[11 empty] | 149 | 29512.0923 | 185429.944514031i | 100 |  | 0.00414409241458363-0.00222292980054953i | 0.961268376956457-0.54032139789975i | 0.0486449030080146-0.0765030406981812i | 0.090659 | -1.0044 | -57.5495 | -20.8518 |  | 0.00678552902918596-0.000177351746877069i | 0.702052412799054-0.449253307076232i | -2.02354034468735+1.37070644188294i | 2.4441 | 2.5462 | 145.8871 | 7.7623 | -13.0895 | 88.3375
[11 empty] | 150 | 31622.7766 | 198691.765315922i | 100 |  | 0.00414345214130199-0.00207456013054466i | 0.955522301079787-0.578783400266988i | 0.0482244747911868-0.0765812900149076i | 0.0905 | -1.0088 | -57.8007 | -20.867 |  | 0.00678552494279267-0.000165514281207861i | 0.67272230238104-0.460540492632372i | -1.9390527073905+1.39810499204576i | 2.3905 | 2.5169 | 144.2075 | 7.5699 | -13.2971 | 86.4067
[11 empty] | 151 | 33884.4156 | 212902.06232775i | 100 |  | 0.00414289448591524-0.00193609324825718i | 0.94892245703262-0.619953935442303i | 0.047744702555267-0.0770210857140881i | 0.090619 | -1.0159 | -58.2056 | -20.8556 |  | 0.00678552138369288-0.000154466915334078i | 0.642030696563917-0.470107518052635i | -1.85064348772775+1.42088995481571i | 2.3332 | 2.4868 | 142.4836 | 7.359 | -13.4966 | 84.278
[11 empty] | 152 | 36307.8055 | 228128.669909085i | 100 |  | 0.00414240878786878-0.00180686823192286i | 0.941341586902317-0.664016794973723i | 0.0471963428263854-0.0778235876844976i | 0.091017 | -1.0256 | -58.7652 | -20.8176 |  | 0.00678551828384651-0.00014415691351629i | 0.610192106302827-0.477751478072912i | -1.75893055868296+1.43845407372747i | 2.2722 | 2.4561 | 140.7237 | 7.129 | -13.6886 | 81.9585
[11 empty] | 153 | 38904.5145 | 244444.273885762i | 100 |  | 0.00414198576216858-0.00168626826471719i | 0.932633342460064-0.711166550928791i | 0.0465688188817076-0.0789914639245649i | 0.091697 | -1.0381 | -59.4788 | -20.7529 |  | 0.00678551558399318-0.000134535059894404i | 0.577459843278036-0.483302897667441i | -1.66464356316849+1.45028790943783i | 2.2078 | 2.4249 | 138.9366 | 6.8792 | -13.8737 | 79.4578
[11 empty] | 154 | 41686.9383 | 261926.758523382i | 100 |  | 0.00414161732189328-0.00157371769257717i | 0.922629385784162-0.761608749796252i | 0.0458500119139074-0.0805288492790522i | 0.092667 | -1.0532 | -60.3445 | -20.6615 |  | 0.00678551323251923-0.000125555423551691i | 0.54411897390192-0.486634535858766i | -1.56860361743543+1.45600509774295i | 2.1402 | 2.3934 | 137.132 | 6.6091 | -14.0524 | 76.7875
[11 empty] | 155 | 44668.3592 | 280659.578316113i | 100 |  | 0.00414129642360628-0.00146867927809452i | 0.911136039897122-0.815559973950139i | 0.0450260207982669-0.0824412976342333i | 0.093936 | -1.0709 | -61.3585 | -20.5434 |  | 0.00678551118447103-0.000117175139259623i | 0.510476953158196-0.487668330582801i | -1.47169633126511+1.45536225964865i | 2.0698 | 2.3618 | 135.3197 | 6.3185 | -14.2249 | 73.9613
[11 empty] | 156 | 47863.0092 | 300732.156365561i | 100 |  | 0.00414101693271373-0.00137065163745073i | 0.897930417384617-0.873247722039242i | 0.0440808853614545-0.0847357237818748i | 0.095516 | -1.0911 | -62.5158 | -20.3985 |  | 0.00678550940069558-0.000109354202856926i | 0.476852542911185-0.486379798607396i | -1.37483988660303+1.44827158700272i | 1.9969 | 2.3302 | 133.51 | 6.0072 | -14.3913 | 70.9942
[11 empty] | 157 | 51286.1384 | 322240.311251433i | 100 |  | 0.00414077350619478-0.0012791668482232i | 0.882755943179998-0.934910044948234i | 0.0429962672445293-0.0874203301116237i | 0.097422 | -1.1137 | -63.8105 | -20.2269 |  | 0.00678550784709213-0.000102055280286089i | 0.443563839666023-0.482799437063074i | -1.27895055099927+1.43480479712186i | 1.9221 | 2.2988 | 131.713 | 5.6754 | -14.5515 | 67.9026
[11 empty] | 158 | 54954.0874 | 345286.714431685i | 100 |  | 0.00414056149046297-0.00119378821669546i | 0.865317174126566-1.00079485473056i | 0.0417510815265369-0.0905045119148138i | 0.099671 | -1.1386 | -65.2354 | -20.0287 |  | 0.00678550649396011-0.0000952435293757931i | 0.410916355174823-0.477010979217845i | -1.18490834331423+1.415188031523i | 1.8457 | 2.2679 | 129.9388 | 5.3234 | -14.7052 | 64.7033
[11 empty] | 159 | 58884.3655 | 369981.380355616i | 100 |  | 0.00414037683240652-0.00111410819405619i | 0.845273802459045-1.07115879866553i | 0.0403210712240025-0.0939987332755912i | 0.10228 | -1.1656 | -66.7829 | -19.804 |  | 0.00678550531543135-0.000088886433518514i | 0.379192086183383-0.469146687685312i | -1.09352554869664+1.38978822607127i | 1.7684 | 2.2375 | 128.1967 | 4.9517 | -14.8523 | 61.4138
[11 empty] | 160 | 63095.7344 | 396442.1916295i | 100 |  | 0.00414021600190696-0.00103974643157427i | 0.822233712983956-1.14626555737061i | 0.0386783156099819-0.0979143631478275i | 0.10528 | -1.1946 | -68.4449 | -19.5533 |  | 0.0067855042889757-0.0000829536464493888i | 0.348640378429871-0.459380168419785i | -1.00552040196583+1.35909234450997i | 1.6906 | 2.2078 | 126.4958 | 4.5609 | -14.9924 | 58.0509
[11 empty] | 161 | 67608.2975 | 424795.461741716i | 100 |  | 0.00414007592435535-0.000970347965494047i | 0.795744944723714-1.226383382063i | 0.0367906620258319-0.102263458081702i | 0.10868 | -1.2255 | -70.2131 | -19.277 |  | 0.00678550339497022-0.000077416847385369i | 0.319471160789368-0.447917410994474i | -0.92149759826631+1.32368150724543i | 1.6129 | 2.1789 | 124.8442 | 4.1519 | -15.1251 | 54.6311
[11 empty] | 162 | 72443.596 | 455176.538033571i | 100 |  | 0.00413995392187604-0.000905581523009421i | 0.765286387769091-1.31178162807662i | 0.034621069541846-0.107058473922641i | 0.11252 | -1.258 | -72.0796 | -18.9756 |  | 0.00678550261632399-0.0000722496058331813i | 0.29185084170578-0.434986875164239i | -0.841936472509409+1.28420237711615i | 1.5356 | 2.1511 | 123.2493 | 3.7255 | -15.2501 | 51.1697
[11 empty] | 163 | 77624.7117 | 487730.447794191i | 100 |  | 0.00413984766213432-0.000845137941248292i | 0.730257026408455-1.40272596488446i | 0.0321268515635704-0.112311883325577i | 0.11682 | -1.2922 | -74.0368 | -18.6499 |  | 0.0067855019381515-0.0000674272554207437i | 0.265900871370788-0.420829444173162i | -0.767186857564627+1.24133816521673i | 1.4593 | 2.1244 | 121.7174 | 3.2828 | -15.3671 | 47.6806
[11 empty] | 164 | 83176.3771 | 522612.590563658i | 100 |  | 0.00413975511374973-0.000788728691735691i | 0.689963522792463-1.49947184088825i | 0.0292588034689262-0.1180356686699i | 0.12161 | -1.3278 | -76.0781 | -18.3008 |  | 0.00678550134748791-0.0000629267761497688i | 0.241698723533237-0.405688967047651i | -0.697471912254981+1.19578133694281i | 1.3843 | 2.0988 | 120.254 | 2.8248 | -15.476 | 44.176
[11 empty] | 165 | 89125.0938 | 559989.479949197i | 100 |  | 0.00413967450746243-0.000736084503303998i | 0.643605925890561-1.60225564587076i | 0.0259602009266452-0.124240650348455i | 0.12692 | -1.3648 | -78.1978 | -17.9291 |  | 0.00678550083304143-0.0000587266845074791i | 0.21928087028892-0.389803945653268i | -0.632896690181486+1.14820961894254i | 1.3111 | 2.0746 | 118.8637 | 2.3526 | -15.5765 | 40.6659
[11 empty] | 166 | 95499.2586 | 600039.538495533i | 100 |  | 0.0041396043023104-0.000686954076886657i | 0.590261295839549-1.71128283454091i | 0.0221656552421447-0.130935597691274i | 0.1328 | -1.4031 | -80.3917 | -17.5361 |  | 0.00678550038497729-0.0000548069309128776i | 0.198647224045801-0.373400723948427i | -0.573460934784707+1.09926633634005i | 1.2399 | 2.0516 | 117.55 | 1.8674 | -15.6687 | 37.1583
[11 empty] | 167 | 102329.2992 | 642953.949403827i | 100 |  | 0.00413954315617113-0.000641102886068416i | 0.52886506644614-1.82671203737864i | 0.01779981481059-0.138126053025622i | 0.13927 | -1.4426 | -82.657 | -17.123 |  | 0.00678549999472979-0.0000511488040080238i | 0.179766499218619-0.356688340379158i | -0.519074523714181+1.04954554362184i | 1.1709 | 2.0301 | 116.3157 | 1.3703 | -15.7526 | 33.6587
[11 empty] | 168 | 109647.8196 | 688937.569164963i | 100 |  | 0.00413948990010403-0.000598312057672909i | 0.458190048825411-1.94863387313317i | 0.0127759079922294-0.145812777408275i | 0.14637 | -1.4834 | -84.9926 | -16.6909 |  | 0.00678549965483833-0.000047734841337446i | 0.162581986748073-0.339855035012519i | -0.469574102356383+0.999581924785361i | 1.1044 | 2.01 | 115.1628 | 0.8624 | -15.8285 | 30.1701
[11 empty] | 169 | 117489.7555 | 738209.905463727i | 100 |  | 0.004139443516004-0.000558377327049426i | 0.376823139256253-2.07704277106567i | 0.00699413478670607-0.153989698049284i | 0.15415 | -1.5254 | -87.3994 | -16.2412 |  | 0.00678549935880531-0.0000445487459893116i | 0.147017316397602-0.323066275250628i | -0.424739682165032+0.94984507036036i | 1.0405 | 1.9913 | 114.0926 | 0.34472 | -15.8965 | 26.6932
[11 empty] | 170 | 125892.5412 | 791006.165022013i | 100 |  | 0.00413940311713821-0.000521108063076085i | 0.2831400851593-2.2117995892687i | 0.000339936210120489-0.162641200973084i | 0.16264 | -1.5687 | -89.8802 | -15.7754 |  | 0.00678549910097134-0.0000415753088004305i | 0.132981883876571-0.306464082016798i | -0.384310273526147+0.900737502865353i | 0.9793 | 1.9741 | 113.1061 | -0.18171 | -15.9571 | 23.2258
[11 empty] | 171 | 134896.2883 | 847578.376383049i | 100 |  | 0.00413936793119434-0.000486326358228725i | 0.175279163392001-2.35258216008712i | -0.00731779311883941-0.17173856689109i | 0.17189 | -1.6134 | -92.4399 | -15.2948 |  | 0.00678549887640728-0.0000388003357537374i | 0.120375724537239-0.290167398608592i | -0.347997924476645+0.85259570792714i | 0.92088 | 1.9583 | 112.2035 | -0.71593 | -16.0107 | 19.7636
[11 empty] | 172 | 144543.9771 | 908196.592996383i | 100 |  | 0.00413933728551634-0.000453866179374746i | 0.0511154545250932-2.49882009939855i | -0.0161284235083393-0.181235293414167i | 0.18195 | -1.6596 | -95.0854 | -14.8009 |  | 0.00678549868082018-0.0000362105802216734i | 0.10909371025398-0.274273238783484i | -0.315499809844166+0.805693412086462i | 0.86526 | 1.944 | 111.3847 | -1.257 | -16.0579 | 16.2993
[11 empty] | 173 | 154881.6619 | 973150.182346645i | 100 |  | 0.00413931059424507-0.000423572575240463i | -0.0917612668314288-2.64960930998962i | -0.0262610178802464-0.191060984813834i | 0.19286 | -1.7074 | -97.8262 | -14.2953 |  | 0.00678549851047095-0.0000337936797320273i | 0.0990290240352911-0.258858369132038i | -0.286508239889381+0.760246401581629i | 0.81244 | 1.9312 | 110.6495 | -1.8042 | -16.0994 | 12.8234
[11 empty] | 174 | 165958.6907 | 1042749.20727993i | 100 |  | 0.00413928734711847-0.000395300936770626i | -0.256059906915474-2.80360068622819i | -0.0379050963356001-0.201113428772796i | 0.20465 | -1.7571 | -100.6737 | -13.7796 |  | 0.00678549836210299-0.0000315380969543817i | 0.0900759253749877-0.24398131380883i | -0.260718625915314+0.716418271512555i | 0.76238 | 1.9198 | 109.9974 | -2.3565 | -16.1361 | 9.3238
[11 empty] | 175 | 177827.941 | 1117325.90612165i | 100 |  | 0.00413926709971674-0.000368916306850912i | -0.444784364430863-2.95885681896752i | -0.0512701366487977-0.211248434938006i | 0.21738 | -1.8089 | -103.642 | -13.2556 |  | 0.00678549823287987-0.0000294330646254588i | 0.0821318589772305-0.229684509243481i | -0.237835554458014+0.67432660872679i | 0.71504 | 1.9099 | 109.4278 | -2.9134 | -16.169 | 5.7858
[11 empty] | 176 | 190546.0718 | 1197236.27865145i | 100 |  | 0.00413924946496636-0.000344292736099508i | -0.661199691603863-3.11267048629779i | -0.0665828725176725-0.22126701737927i | 0.23107 | -1.8631 | -106.7474 | -12.7252 |  | 0.00678549812033125-0.0000274685341504578i | 0.0750989828711911-0.21599647665213i | -0.217577189022894+0.634049227568245i | 0.67034 | 1.9014 | 108.9399 | -3.4741 | -16.1993 | 2.1925
[11 empty] | 177 | 204173.7945 | 1282861.78550586i | 100 |  | 0.00413923410574037-0.000321312681653656i | -0.908748244774717-3.26134030667227i | -0.0840809742661754-0.230899627488234i | 0.24573 | -1.92 | -110.0088 | -12.1908 |  | 0.0067854980223055-0.0000256351276350338i | 0.0688852024904025-0.202933917189666i | -0.199678248747118+0.595630184273508i | 0.62821 | 1.8943 | 108.5331 | -4.0379 | -16.2287 | -1.4757
[11 empty] | 178 | 218776.1624 | 1374611.16912112i | 100 |  | 0.00413922072841336-0.000299866446081972i | -1.1908868847426-3.39990372238714i | -0.104001061621945-0.239787499029741i | 0.26137 | -1.98 | -113.4474 | -11.6549 |  | 0.00678549793692863-0.0000239240931189315i | 0.0634047985378117-0.190503666342917i | -0.183891816957576+0.559085387292695i | 0.58855 | 1.8886 | 108.2068 | -4.6043 | -16.2592 | -5.2406
[11 empty] | 179 | 234422.8815 | 1472922.40490851i | 100 |  | 0.00413920907724832-0.000279851653744861i | -1.51080525169491-3.52183805787075i | -0.126558234553964-0.247461935481887i | 0.27795 | -2.0435 | -117.0863 | -11.1208 |  | 0.0067854978625685-0.0000223272627975823i | 0.0585787315270609-0.178704469886511i | -0.169990218391646+0.524407694909549i | 0.55127 | 1.8843 | 107.9604 | -5.1727 | -16.2935 | -9.1259
[11 empty] | 180 | 251188.6432 | 1578264.79197647i | 100 |  | 0.00413919892950757-0.000261172762103871i | -1.87097411093542-3.61876051121131i | -0.151913561454996-0.253323813947068i | 0.29538 | -2.111 | -120.9503 | -10.5923 |  | 0.00678549779780352-0.0000208370140322271i | 0.0543346973350203-0.167528563500524i | -0.157765179203701+0.491571448510809i | 0.51627 | 1.8814 | 107.7935 | -5.7425 | -16.3348 | -13.1568
[11 empty] | 181 | 269153.4804 | 1691141.1933796i | 100 |  | 0.00413919009119468-0.000243740605647677i | -2.27246700551178-3.68019210791217i | -0.180125614773838-0.256628010883306i | 0.31353 | -2.1828 | -125.0648 | -10.0743 |  | 0.0067854977413956-0.0000194462329624476i | 0.0506069978404754-0.156963052587607i | -0.147027454325961+0.46053643145125i | 0.48344 | 1.8798 | 107.7058 | -6.3132 | -16.3875 | -17.359
[11 empty] | 182 | 288403.1503 | 1812090.43658881i | 100 |  | 0.00413918239334584-0.000227471970257881i | -2.71400890983496-3.69350218638254i | -0.211082974029036-0.256481088560164i | 0.33217 | -2.2594 | -129.4543 | -9.5727 |  | 0.00678549769226634-0.0000181482805474021i | 0.0473362801004771-0.146991098772696i | -0.137606076151385+0.431251272113971i | 0.45267 | 1.8797 | 107.6971 | -6.8843 | -16.457 | -21.7571
[11 empty] | 183 | 309029.5433 | 1941689.88564135i | 100 |  | 0.00413917568879967-0.000212289195983151i | -3.1907509551599-3.64421583626156i | -0.244417944623798-0.251865168519917i | 0.35096 | -2.3412 | -134.1403 | -9.0947 |  | 0.00678549764947655-0.0000169369608736631i | 0.0444691873910946-0.13759292592353i | -0.129347349341851+0.403656328076677i | 0.42387 | 1.8809 | 107.7675 | -7.4553 | -16.55 | -26.3728
[11 empty] | 184 | 331131.1215 | 2080558.19724931i | 100 |  | 0.004139169849384-0.000198119806325723i | -3.69287536434274-3.51692756251133i | -0.279409289740678-0.241705048553249i | 0.36945 | -2.4284 | -139.1383 | -8.649 |  | 0.00678549761220819-0.0000158064915783695i | 0.0419579563065428-0.128746662144003i | -0.122113690257712+0.377686098708874i | 0.39694 | 1.8835 | 107.9171 | -8.0256 | -16.6745 | -31.2212
[11 empty] | 185 | 354813.3892 | 2229358.27402299i | 100 |  | 0.00413916476346551-0.000184896162270823i | -4.2043177980942-3.2970717862055i | -0.314894755319637-0.224995824025237i | 0.38702 | -2.5212 | -144.4538 | -8.2454 |  | 0.00678549757974881-0.0000147514762465068i | 0.0397599861989762-0.120429035803585i | -0.115782386715196+0.353271218170472i | 0.37176 | 1.8875 | 108.1462 | -8.5947 | -16.8401 | -36.3075
[11 empty] | 186 | 380189.3963 | 2388800.42890683i | 100 |  | 0.00413916033381563-0.000172555139407639i | -4.70213539786575-2.97367223389995i | -0.34923102709702-0.200998750476141i | 0.40294 | -2.6193 | -150.0776 | -7.8951 |  | 0.00678549755147787-0.000013766878650549i | 0.0378374006020806-0.112615943881271i | -0.110244334653867+0.330340081406231i | 0.34825 | 1.8929 | 108.4554 | -9.1622 | -17.0573 | -41.6222
[11 empty] | 187 | 407380.2778 | 2559645.77593353i | 100 |  | 0.00413915647575185-0.000161037826600681i | -5.15724199998606-2.54284206508586i | -0.380351842321887-0.169487939817882i | 0.41641 | -2.7224 | -155.9819 | -7.6097 |  | 0.00678549752685492-0.0000128479987094937i | 0.0361566148563817-0.105282910198523i | -0.105402792669003+0.308820153706494i | 0.32631 | 1.8997 | 108.8452 | -9.7273 | -17.337 | -47.1367
[11 empty] | 188 | 436515.8322 | 2742709.86348267i | 100 |  | 0.00413915311551874-0.000150289244773192i | -5.53716371735126-2.01124040485216i | -0.405969165267734-0.13099048661774i | 0.42658 | -2.8295 | -162.1171 | -7.4 |  | 0.00678549750540922-0.0000119904500525281i | 0.0346879198234168-0.0984054498524434i | -0.101172182888856+0.288639010769398i | 0.30586 | 1.9079 | 109.3163 | -10.2896 | -17.6897 | -52.8008
[11 empty] | 189 | 467735.1413 | 2938866.56738729i | 100 |  | 0.00413915018887803-0.000140258084460303i | -5.81091000719025-1.39813833313361i | -0.42392184367536-0.0869244307532847i | 0.43274 | -2.9393 | -168.4122 | -7.2754 |  | 0.00678549748673079-0.0000111901390802238i | 0.0334050881930946-0.0919593545995457i | -0.097476956932565+0.269725151706971i | 0.2868 | 1.9176 | 109.8695 | -10.8485 | -18.1239 | -58.5427
[11 empty] | 190 | 501187.2336 | 3149052.26247286i | 100 |  | 0.00413914763988052-0.000130896460879167i | -5.95502201864206-0.734677894040354i | -0.432602833393616-0.0395358210575483i | 0.43441 | -3.0505 | -174.7782 | -7.2421 |  | 0.00678549747046257-0.0000104432454233064i | 0.0322850073019965-0.085920912264998i | -0.0942505382337631+0.252008622614331i | 0.26906 | 1.9287 | 110.5057 | -11.4031 | -18.6452 | -64.2726
[11 empty] | 191 | 537031.7964 | 3374270.29244183i | 100 |  | 0.00413914541979649-0.00012215968534692i | -5.95885489439265-0.0597270576205251i | -0.431326279404246+0.00840407101292033i | 0.43141 | 3.1221 | 178.8838 | -7.3022 |  | 0.00678549745629352-9.74620370571816E-06i | 0.03130734044627-0.0802670715842865i | -0.091434346443774+0.235421483519569i | 0.25255 | 1.9413 | 111.2255 | -11.9529 | -19.2551 | 290.1092
[11 empty] | 192 | 575439.9373 | 3615595.75944116i | 100 |  | 0.00413914348618412-0.00011400605195538i | -5.82698969308266+0.586744398401434i | -0.420486958388399+0.0540722263005483i | 0.42395 | 3.0137 | 172.6723 | -7.4537 |  | 0.00678549744395282-9.09568652491809E-06i | 0.030454217262187-0.074975562300685i | -0.0889769055650849+0.219898146973162i | 0.23722 | 1.9553 | 112.0296 | -12.4971 | -19.9508 | 284.7019
[11 empty] | 193 | 616595.0019 | 3874180.65617643i | 100 |  | 0.00413914180207814-0.000106396638484172i | -5.5777577515127+1.17054529718711i | -0.401443849411493+0.0950788049974324i | 0.41255 | 2.909 | 166.6755 | -7.6905 |  | 0.00678549743320452-0.0000084885885681729i | 0.0297099527490546-0.0700249788867714i | -0.0868330345899194+0.205375612346635i | 0.22298 | 1.9708 | 112.9187 | -13.0348 | -20.7252 | 279.5942
[11 empty] | 194 | 660693.448 | 4151259.36507114i | 100 |  | 0.00413914033528317-0.0000992951206019474i | -5.23860595948984+1.66807200365503i | -0.376183458335726+0.129799862290538i | 0.39795 | 2.8093 | 160.9633 | -8.0035 |  | 0.00678549742384312-0.0000079220117890182i | 0.0290607938297481-0.0653948349527878i | -0.0849631174616829+0.191793616152237i | 0.20977 | 1.9878 | 113.893 | -13.5651 | -21.5686 | 274.8563
[11 empty] | 195 | 707945.7844 | 4448154.55072214i | 100 |  | 0.0041391390577581-0.0000926675984687996i | -4.8402608219022+2.06787035125084i | -0.346903637032806+0.157477942020465i | 0.38097 | 2.7155 | 155.5842 | -8.3821 |  | 0.00678549741568968-7.39325157312637E-06i | 0.0284946919072149-0.0610655942546513i | -0.0833324479184851+0.179094715385008i | 0.19753 | 2.0063 | 114.9525 | -14.0872 | -22.4693 | 270.5367
[11 empty] | 196 | 758577.575 | 4766283.47377928i | 100 |  | 0.00413913794508033-0.0000864824349121636i | -4.41167380826739+2.36929106241808i | -0.315657769248655+0.178118091475027i | 0.36244 | 2.6279 | 150.565 | -8.8152 |  | 0.00678549740858836-6.89978382754366E-06i | 0.0280010996195034-0.0570186832159247i | -0.0819106440411357+0.167224318014421i | 0.18621 | 2.0263 | 116.0968 | -14.6 | -23.4152 | 266.6618
[11 empty] | 197 | 812830.5162 | 5107164.75638947i | 100 |  | 0.00413913697597846-0.0000807101044037134i | -3.97684604830892+2.57950337419377i | -0.284134939505041+0.192270794677328i | 0.34308 | 2.5467 | 145.9142 | -9.2922 |  | 0.00678549740240335-6.43925293166474E-06i | 0.0275707898726422-0.0532364890211147i | -0.0806711269730493+0.156130672286317i | 0.17574 | 2.0477 | 117.3249 | -15.1026 | -24.3948 | 263.2392
[11 empty] | 198 | 870963.59 | 5472425.63150042i | 100 |  | 0.00413913613192603-0.0000753230521163806i | -3.55361443081622+2.7101912556083i | -0.253579615600238+0.20079579782329i | 0.32345 | 2.4718 | 141.6262 | -9.8038 |  | 0.00678549739701643-6.00946049242834E-06i | 0.0271956952022365-0.0497023466092799i | -0.0795906581975274+0.145764824399464i | 0.16608 | 2.0706 | 118.6355 | -15.5937 | -25.3975 | 260.2617
[11 empty] | 199 | 933254.3008 | 5863809.7106298i | 100 |  | 0.0041391353967871-0.00007029556238866i | -3.15386960300201+2.77478989199745i | -0.224811851305388+0.204666680035965i | 0.30402 | 2.4031 | 137.6856 | -10.3419 |  | 0.00678549739232465-5.60835485005487E-06i | 0.0268687655519745-0.0464005172827952i | -0.0786489298653992+0.136080552353697i | 0.15717 | 2.0949 | 120.0261 | -16.0724 | -26.4143 | 257.7117
[11 empty] | 200 | 1000000 | 6283185.30717958i | 100 |  | 0.00413913475650788-0.0000656036359683396i | -2.78453760655932+2.78658054722781i | -0.198300114900282+0.204837555704899i | 0.2851 | 2.34 | 134.071 | -10.9001 |  | 0.0067854973882382-5.23402128423088E-06i | 0.0265838426383567-0.0433161611319273i | -0.0778282028996784+0.12703428228703i | 0.14898 | 2.1205 | 121.4939 | -16.5375 | -27.4376 | 255.5649

## Calculations (hidden)
| Min | Nom | Max
D | 0.1 | 0.6 | 0.6
Tsw |  | 1e-06