## Revision (hidden)
Revision | 3
Date | 2010-06-01
FCS © | © 2010 Fairchild Semiconductor Corporation. All rights reserved.

## Components (hidden)
1 | 96 |  | Cap Values (pF)
2 | 48 |  | 1
5 | 24 |  | 1.1
10 | 12 |  | 1.2
1.3
1.5
1% Resistor Formula |  |  | 1.6
Ideal R | Low R | High R | 1.8
3643 | 3570 | 3650 | 2
2.2
2.4
2.7
3
3.3
3.6
3.9
4.3
4.7
5.1
5.6
6.2
6.8
7.5
8.2
9.1
10
11
12
13
15
16
18
20
22
24
27
30
33
36
39
43
47
51
56
62
68
75
82
91
100
110
120
130
150
160
180
200
220
240
270
300
330
360
390
430
470
510
560
620
680
750
820
910
1000
1100
1200
1300
1500
1600
1800
2000
2200
2400
2700
3000
3300
3600
3900
4300
4700
5100
5600
6200
6800
7500
8200
9100
10000
15000
22000
33000
47000
68000
100000
150000
220000
330000
470000
680000
1000000
1500000
2200000
3300000
4700000
6800000
10000000
15000000
22000000
33000000
47000000
68000000
100000000
150000000
220000000
330000000
470000000
680000000
1000000000
1500000000
2200000000
3300000000
4700000000
6800000000
10000000000

## Introduction
FAN9611_12 Boost Converter Design Tool
This design tool is used for a PFC pre-regulated boost converter design using the FAN9611_12 Interleaved Dual BCM PFC Controller. It complements the Quick Setup Guide procedure in the FAN9611_12 datasheet and the design procedure described in AN-8086 the application note for FAN9611_12. This tool is meant to be used with both documents. The FAN9611_12 Design Tool consists of three steps. Each step is contained in a separate worksheet that can be accessed from the tabs at the bottom. Step 1: Enter their desired power supply performance specifications. The worksheet then calculates the ideal component values based on the input specifications. Step 2: Select real component values based on the ideal component values calculated in Step 1. The worksheet then calculates the real power supply performance specifications. Final Step: The third and final step provides an overview of the schematic and components selected. A loop gain Bode Plot is shown as well to conclude the design.
DISCLAIMER:
FAIRCHILD SEMICONDUCTOR RESERVES THE RIGHT TO MAKE CHANGES WITHOUT FURTHER NOTICE TO ANY PRODUCTS HEREIN TO IMPROVE RELIABILITY, FUNCTION, OR DESIGN. FAIRCHILD DOES NOT ASSUME ANY LIABILITY ARISING OUT OF THE APPLICATION OR USE OF ANY PRODUCT, CIRCUIT OR TOOL DESCRIBED HEREIN; NEITHER DOES IT CONVEY ANY LICENSE UNDER ITS PATENT RIGHTS, NOR THE RIGHTS OF OTHERS.
Note: No macros or code was used in the Design Tool in an effort to provide simple, efficient and safe tools.
For Designer Use Only | Project
Designer
Date
© 2010 Fairchild Semiconductor Corporation. All rights reserved. |  | www.fairchildsemi.com
Rev. 3 · 06/01/2010 · M. Smith

## Step 1
FAN9611_12 Boost Converter (Ideal Values)
Step 1: Enter power supply parameters and calculate ideal component values.
This sheet calculates the ideal component values based on the power supply specifications that are entered. ■ Enter the specifications in the 'From Power Supply Specification' section. ■ The 'Pre-calculated Power Stage Parameters' section allows the user to adjust the estimated conversion efficiency and the turns ratio of the boost inductor to auxiliary winding. This section also displays the power stage components and parameters that result from the specification, and will be used to calculate the remaining component values. ■ The 'Calculated Component Values' section displays the remaining ideal component values that result from the entered power supply specification. These values will be used as a guide in selecting the real component values.
From Power Supply Specification:
Min. AC RMS Input (turn-on) | VLINE.ON | 73 | Min. DC Output (end of tHOLD) | VOUT,MIN | 330
Min. AC RMS Input (turn-off) | VLINE.OFF | 70 | Min. Switching Frequency | fSW,MIN | 50
Nominal AC RMS Input | VLINE.Norminal | 110 | Max. DC Bias (for FAN9612) | VDDMAX | 15
Max. AC RMS Input | VLINE.MAX | 265 | Voltage Loop Crossover Frequency | fc | 6
Min. Line Frequency | fLINE,MIN | 50 | Feedback Pole Frequency | fHFP | 150
Nominal DC Output | VOUT | 400 | Feedback Power Dissipation | PFB | 0.15
Output Voltage Ripple (2 · fLINE) | VOUT,RIPPLE | 8 | OVP Network Power Dissipation | POVP | 0.1
Latching Output OVP | VOUT,LATCH | 468 | VIN Sense Power Dissipation | PINSNS | 0.07
Full Load Output Power | POUT | 400 | Power Supply Over design | KMAX | 1.3
Soft Start dVOUT/dt | dVOUT/dt | 1.5
Desired Hold Up Time | tHOLD | 20
Pre-Calculated Parameters:
Estimated Conversion Efficiency | η | 0.95 | Line OVP Voltage | VLINE,OVP | 280
Turns Ratio (NBOOST / NAUX) | N | 10 | Min. Allowable Brown-Out Hysteresis | Vline,Hyst | 3.1382
Output Capacitance | COUT | 397.8874
Boost Inductance per Channel | L | 175.1473
Output Power per Channel | POUT,CH | 200
Max. Output Power per Channel | PMAX,CH | 260
Max. On-Time per Channel | tON,MAX | 19.5653
Other Variables Used During the Calculations:
Peak Inductor Current | IL,PK | 11.0585
Max. DC Output Current (to load) | IO,MAX | 1.3
Calculated Component Values:
Zero Current Detect Resistor | RZCD1, RZCD2 | 46.8 | Over Voltage Sense Divider | ROV2 | 16.38
Bypass Capacitor for 5V Bias | C5VB | 0.22 | Input Voltage Sense Divider | RIN1 | 2219.0696
Maximum On-time Set | RMOT | 85.0666 | Input Voltage Sense Divider | RIN2 | 20.9304
Soft-Start Capacitor | CSS | 444.4444 | Brown-Out Hysteresis Set | RINHYST | 0
Compensation Capacitor | CCOMP,LF | 336.4251 | Input Voltage Sense Filter Capacitor | CINF | 9.5555
Compensation Resistor | RCOMP | 78.8462 | Gate Drive Resistor | RG1, RG2 | 15
Compensation Capacitor | CCOMP,HF | 13.457 | Bypass Capacitor for VDD - HF | CVDD1 | 2.2
Feedback Divider | RFB1 | 1176.2963 | Startup Energy Storage for VDD | CVDD2 | 22
Feedback Divider | RFB2 | 8.8889 | Current Sense Resistor | RCS1, RCS2 | 0.018086
Over Voltage Sense Divider | ROV1 | 2173.86 | Current Sense Resistor Power | PRCS1, PRCS2 | 0.43677
Note: Cells that have white text on a red background indicate that there is an error. Certain parts of the circuit will not operate properly if these items are not addressed.
For Designer Use Only | Project
Designer
Date
© 2010 Fairchild Semiconductor Corporation. All rights reserved. |  |  |  | www.fairchildsemi.com
Rev. 3 · 06/01/2010 · M. Smith
Note on F34: Note: CINF is used to bypass switching noise. The time constant of CINF, RIN2 and RINHYST should be smaller than 5% of the AC line period. The actual value of CINF should be less than or equal to the value calculated.
Note on F33: Note: RINHYST is used to add additional hysteresis to the UVLO hysteresis on the line voltage. A value of zero for RINHYST will result in the minimum amount of hysteresis.
Note on F32: Note: RIN2 is the lower portion of the input voltage sense divider. This information is used for line UVLO, OVP and line feed-forward for PWM control.
Note on F31: Note: RIN2 is the upper portion of the input voltage sense divider. This information is used for line UVLO, OVP and line feed-forward for PWM control.
Note on B22: Note: The boost inductor (L) value is determined by the output power and the minimum switching frequency. The minimum switching frequency can occur at either the lowest or highest input line voltage. Therefore, two inductor values are calculated and the lowest value is selected to ensure the minimum frequency is met.
Note on B10: Note: The VLINEMAX parameter is the largest input voltage expected. This parameter is used only for calculations and must be less than or equal to the Line OVP setpoint (VLINEOFF * 4.0)
Note on B8: Note: The VLINEOFF parameter sets the RMS voltage at which the FAN9612 will turn off (Brownout). The Line OVP setpoint changes with this parameter as well. The OVP value is approximately 4.0 * VLINEOFF. Care should be taken to ensure the window resulting from the VLINEOFF parameter covers the entire operating range. Default value is 85 V.
Note on B7: Note: VLINEON is the setpoint that the FAN9612 begins operating and must be greater than VLINEOFF and less than VLINEMAX. The FAN9612 has built in hysteresis which is dependent on the upper resistor in the input voltage sense divider. Lower VIN sense power dissipation results in larger built in hysteresis.
Note on B19: Note: Typical efficiency values for an interleaved BCM PFC converter is in the 0.92 to 0.98 range. Default value is 0.95
Note on B20: Note: The auxiliary winding is used to indirectly detect the inductor zero current point for the FAN9612 zero current detection (ZCD) circuit. This tool assumes that auxiliary winding will only be used for this purpose and not for supplying power to the FAN9612. If it is desired to have the auxiliary winding supply power, consult the FAN9612 applications note (AN-6086).
Note on B25: Note: The maximum on time of the gate drive signals determines the maximum output power. Therefore, tONMAX is derived from the maximum output power per channel.
Note on B30: Note: The voltage of the ZCD pins is clamped near zero. The RZCD resistors limit the current of the ZCD pins below 1 mA.
Note on B32: Note: The RMOT resistor sets the maximum on time for each gate drive signal. This value should be in the range of 40 kΩ to 130 kΩ.
Note on B37: Note: RFB1 is the upper resistor in the feedback divider. To regulate the output voltage, the voltage divider should be designed to result in 3 V to the feedback pin.
Note on B38: Note: RFB2 is the lower resistor in the feedback divider. To regulate the output voltage, the voltage divider should be designed to result in 3 V to the feedback pin.
Note on F12: Note: The feedback power dissipation determines the magnitude of the resistors to use for the feedback divider. The default value is between 0.05 and 0.1 W.
Note on F14: Note: The input voltage sense power dissipation determines the magnitude of the resistors to use for the input voltage sense divider. This parameter also determines the amount of line brown out hysteresis the device will have. Lower VIN sense power dissipation results in larger built in hysteresis.
Note on B39: Note: ROV1 is the upper resistor in the output over voltage sense divider. The voltage divider should be designed such that 3.5 V on the feedback pin results in the desired output OVP voltage.
Note on F30: Note: ROV2 is the lower resistor in the output over voltage sense divider. The voltage divider should be designed such that 3.5 V on the feedback pin results in the desired output OVP voltage.
Note on F13: Note: The OVP network power dissipation determines the magnitude of the resistors to use for the over voltage sense divider. The default value is between 0.05 and 0.1 W.
Note on B27: Note: The peak inductor current (ILPK) is determined from the boost inductor value.
Note on B21: Note: The value selected for the output capacitor must satisfy two conditions, output voltage ripple and holdup time. The larger of the two calculated capacitor values is chosen to ensure proper operation. The actual capacitor should be equal to or larger than the value calculated here.
Note on B17: Note: tHOLD is the required output voltage hold up time. The combination of tHOLD and VOUTMIN may determine the size of COUT. A typical value for hold up time is one line cycle.
Note on F10: Note: The crossover frequency should be in the range of 1/10~1/5 of the line frequency. This will allow a phase margin of 45º be obtained around the crossover frequency.
Note on F11: Note: The high-frequency pole (fHFP) should be placed sufficiently lower than the switching frequency of the converter so noise can be effectively attenuated. It also must be placed at least a decade higher than fc to ensure it does not interfere with the phase margin at its crossover frequency. The recommended fHFP frequency is around 250 Hz in PFC applications.
Note on B36: Note: The CCOMPHF capacitor determines the feedback loop high frequency pole along with RCOMP.
Note on B35: Note: The RCOMP resistor determines the compensation zero and the high frequency pole with CCOMPLF and CCOMPHF. This value may need to be recalculated to optimize for the actual selection of CCOMPLF.
Note on B34: Note: The crossover frequency determines the value of CCOMPLF. The actual value of CCOMPLF should be selected as close to the calculated value as possible. The values of RCOMP and CCOMPHF may need to be recalculated if the actual value of CCOMPLF changes significantly.
Note on B33: Note: The soft-start capacitor (CSS) controls the soft-start time. A larger capacitor will result in a longer soft-start time.
Note on F38: Note: The current sensing resistors (RCS1 , RCS2) set the maximum power limit on each channel.
Note on F39: Note: The size and type of current sense resistors depends on their power dissipation and manufacturing considerations.
Note on F35: Note: It is recommended to place a low value resistor between the gate drive outputs and their corresponding power devices. The gate drive resistors limit the current drawn from the VDD bypass capacitor during the turn-on of the power MOSFETs and attenuates potential oscillation in the gate drive circuits.
Note on F15: Note: KMAX is the maximum power limiting factor, which is the ratio between the limited maximum output power and nominal output power. Considering the tolerances of inductor, resistor and controller variation; it is typical to set the limited maximum power as 20%-30% higher than the nominal output power (KMAX = 1.2~1.3).
Note on B24: Note: PMAXCH is the limited maximum output power per channel. The maximum on time is derived from this parameter.
Note on F9: Note: VDDMAX for the FAN9612 should be above the maximum UVLO turn-on threshold (13 V) and below the maximum voltage rating (20 V).
Note on F8: Note: The minimum switching frequency (fSWMIN) should be determined by the trade-off between efficiency and the size of magnetic components. The minimum switching frequency must be above the minimum frequency of the FAN9612, which is set at 18 kHz to prevent audible noise. It also must be set to less than the maximum frequency clamp of 600 kHz.
Note on B11: Note: fLINEMIN is the minimum frequency expected to see on the line. Default value is 50 Hz.
Note on B28: Note: The maximum DC output current is determined by the maximum output power per channel (PMAXCH).
Note on B12: Note: VOUT must be set above the maximum peak line voltage in order for the FAN9612 to properly regulate the output. In order for the ZCD circuit to operate properly, there also must be enough headroom voltage present on the auxiliary winding. In general, it is recommended that at least 2 V be present on the auxiliary winding at high line.
Note on F7: Note: VOUTMIN is the minimum output voltage desired at the end of tHOLD. This value must be less than the nominal DC output (VOUT) minus half the ripple voltage.
Note on B14: Note: The latching output OVP (VOUTLATCH) must be set greater than VOUT + VOUTRIPPLE/2 in order to not trip during normal operation. As this is a latching protection feature, there must also be some headroom built in to allow for line and load transients.
Note on B15: Note: The FAN9612 Dual Boundary Conduction Mode (BCM) controller provides practical output power in the range of 200 to 1000 W.
Note on B13: Note: VOUTRIPPLE is the peak-to-peak voltage ripple on VOUT.
Note on B16: Note: dVOUT/dt is the ramp rate of the output voltage during start up. This value is a function of the maximum output current and the output capacitance. The ramp rate cannot exceed the ramp rate of half the maximum output current charging the output capacitor (IOMAX/(2*COUT).
Note on B9: Note: The VLINENominal parameter sets the RMS voltage at which the FAN9612 typically operates.
Note on B23: Note: POUTCH is the full load output power per channel.
Note on F19: Note: Line over voltage protection trip point. In general: VLine,ovp=VLINEOFF*3.7/0.925.
Note on F20: Note: RINHYST can be saved if this min. allowable brown-out hysteresis is higher than or equals to (Vline_On - Vline_Off)
Note on B31: Note: Typical value for reference.
Note on F36: Note: Typical value for reference.
Note on F37: Note: Typical value for reference.

## Step 2
FAN9611_12 Boost Converter (Actual Values)
Step 2: Select real component values based on the ideal component values calculated in Step 1 and verify the real power supply performance specifications.
This sheet calculates the actual parameter values that result from the selected components. Ensure that all parameters were entered properly in the Step 1 worksheet before working on this step. ■ Enter the component values into the column named 'Selection'. ■ Calculated component values from the parameters entered in Step 1 and Step 2 appear in the 'Calculated' column. These values provide a recommended component value to obtain the input parameters desired. ■ The 'Actual Value' column provides the parameter values that result from the components selected in the 'Selection' column. ■ For reference and comparison, the 'Input Value' column displays the parameters that were selected in the Step 1 worksheet.
1 - Select the feedback components
Component | Selection | Calculated | Parameter | Actual Value | Input Value
RFB1 | 1066 | 1176.2963 | VOUT | 399.7742 | 400
RFB2 | 8.06 | 8.8889 | PFB | 0.1488 | 0.15
2 - Select the latching output OVP components
Component | Selection | Calculated | Parameter | Actual Value | Input Value
ROV1 | 2190 | 2173.86 | VOUTLATCH | 468.0455 | 468
ROV2 | 16.5 | 16.38 | POVNOM | 0.072431 | 0.1
3 - Select the input sense components
Component | Selection | Calculated | Parameter | Actual Value | Input Value
RIN1 | 2226 | 2219.0696 | VLINEOFF | 69.9859 | 70
RIN2 | 21 | 20.9304 | VLINEON | 73.1339 | 73
RINHYST | 0 | 0 | PINSNSMAXLINE | 0.062506 | 0.07
CINF | 10 | 9.5238 | fcINF | 757.8807 | 795.7747
4 - Select the maximum on time resistor
Component | Selection | Calculated | Parameter | Actual Value | Input Value
RMOT | 84.5 | 85.0666 | tONMAX | 19.435 | 19.5653
5 - Select the boost inductors
Component | Selection | Calculated | Parameter | Actual Value | Input Value
L | 180 | 175.0558 | PMAXCH | 251.2041 | 260
|  |  | IOPK | 1.2567 | 1.3
|  |  | fSWMIN | 50.3293 | 50
6 - Select the current sense resistors
Component | Selection | Calculated | Parameter | Actual Value | Input Value
RCS1, RCS2 | 0.02 | 0.018715 | ILPK | 10 | 11.0585
7 - Select the output capacitance
Component | Selection | Calculated | Parameter | Actual Value | Input Value
COUT | 440 | 398.1121 | VOUTRIPPLE | 7.2384 | 8
|  |  | tHOLD | 28.0057 | 20
|  |  | VOUTMIN | 351.3627 | 330
8 - Select the compensation network components
Component | Selection | Calculated | Parameter | Actual Value | Input Value
CCOMP,LF | 390 | 367.8321 | fc | 5.9925 | 6
RCOMP | 68.1 | 68.0149 | fHFP | 155.8051 | 150
CCOMP,HF | 15 | 15.5805
9 - Select the soft start capacitor
Component | Selection | Calculated | Parameter | Actual Value | Input Value
CSS | 470 | 444.1935 | dVOUT/dt | 1.4176 | 1.5
10 - Select the gate drive resistors
Component | Selection | Calculated | Parameter | Actual Value | Input Value
RG1, RG2 | 15 | 15 | IGD | 1 | 1
11 - Select the zero current detect resistors
Component | Selection | Calculated | Parameter | Actual Value | Input Value
RZCD1, RZCD2 | 47.5 | 46.8045 | IZCD | 0.98536 | 1
Note: Cells that have white text on a red background indicate that there is an error. Certain parts of the circuit will not operate properly if these items are not addressed. Cells with red text indicate that the parameter values calculated differ greatly from the desired value.
For Designer Use Only |  | Project
Designer
Date
© 2010 Fairchild Semiconductor Corporation. All rights reserved. |  |  |  | www.fairchildsemi.com
Rev. 3 · 06/01/2010 · M. Smith
Note on A49: Note: The voltage of the ZCD pins is clamped near zero. The RZCD resistors limit the current of the ZCD pins below 1 mA.
Note on A22: Note: The RMOT resistor sets the maximum on time for each gate drive signal. This value should be in the range of 40 kΩ to 130 kΩ.
Note on A43: Note: The soft-start capacitor (CSS) controls the soft-start time. A larger capacitor will result in a longer soft-start time.
Note on A38: Note: The crossover frequency determines the value of CCOMPLF. The actual value of CCOMPLF should be selected as close to the calculated value as possible. The values of RCOMP and CCOMPHF may need to be recalculated if the actual value of CCOMPLF changes significantly.
Note on A39: Note: The RCOMP resistor determines the compensation zero and the high frequency pole with CCOMPLF and CCOMPHF. This value may need to be recalculated to optimize for the actual selection of CCOMPLF.
Note on A40: Note: The CCOMPHF capacitor determines the feedback loop high frequency pole along with RCOMP.
Note on A8: Note: RFB1 is the upper resistor in the feedback divider. To regulate the output voltage, the voltage divider should be designed to result in 3 V to the feedback pin.
Note on A9: Note: RFB2 is the lower resistor in the feedback divider. To regulate the output voltage, the voltage divider should be designed to result in 3 V to the feedback pin.
Note on A12: Note: ROV1 is the upper resistor in the output over voltage sense divider. The voltage divider should be designed such that 3.5 V on the feedback pin results in the desired output OVP voltage.
Note on A13: Note: ROV2 is the lower resistor in the output over voltage sense divider. The voltage divider should be designed such that 3.5 V on the feedback pin results in the desired output OVP voltage.
Note on A16: Note: RIN2 is the upper portion of the input voltage sense divider. This information is used for line UVLO, OVP and line feed-forward for PWM control.
Note on A17: Note: RIN2 is the lower portion of the input voltage sense divider. This information is used for line UVLO, OVP and line feed-forward for PWM control.
Note on A18: Note: RINHYST is used to add additional hysteresis to the UVLO hysteresis on the line voltage. A value of zero for RINHYST will result in the minimum amount of hysteresis.
Note on A19: Note: CINF is used to bypass switching noise. The time constant of CINF, RIN2 and RINHYST should be smaller than 5% of the AC line period. The actual value of CINF should be less than or equal to the value calculated.
Note on A46: Note: It is recommended to place a low value resistor between the gate drive outputs and their corresponding power devices. The gate drive resistors limit the current drawn from the VDD bypass capacitor during the turn-on of the power MOSFETs and attenuates potential oscillation in the gate drive circuits.
Note on A30: Note: The current sensing resistors (RCS1 , RCS2) set the maximum power limit on each channel.
Note on A33: Note: The value selected for the output capacitor must satisfy two conditions, output voltage ripple and holdup time. The larger of the two calculated capacitor values is chosen to ensure proper operation. The actual capacitor should be equal to or larger than the value calculated here.
Note on A25: Note: The boost inductor (L) value is determined by the output power and the minimum switching frequency. The minimum switching frequency can occur at either the lowest or highest input line voltage. Therefore, two inductor values are calculated and the lowest value is selected to ensure the minimum frequency is met.
Note on C19: Note: This value is automatically updated based on the actual selected values of RIN2 and RINHYST.
Note on C25: Note: This value is automatically updated based on the actual component values selected above.
Note on C30: Note: This value is automatically updated based on the actual component values selected above.
Note on C33: Note: This value is automatically updated based on the actual component values selected above.
Note on C38: Note: This value is automatically updated based on the actual component values selected above.
Note on C39: Note: This value is automatically updated based on the actual component values selected above.
Note on C40: Note: This value is automatically updated based on the actual component values selected above.
Note on C43: Note: This value is automatically updated based on the actual component values selected above.
Note on C49: Note: This value is automatically updated based on the actual component values selected above.
Note on C18: Note: This value is automatically updated based on the actual component values selected above.

## Final 1 - Summary
FAN9611_12 Boost Converter (Final Components)
Final Step: Review the final component values.
This sheet provides a schematic and an overview of the components selected through Steps 1 and 2. Ensure that both steps have been completed properly before using the component values displayed below.
Selected Component Values:
Output Capacitance (total) | COUT | 440 | Over Voltage Sense Divider | ROV1 | 2190
Boost Inductance (per channel) | L1, L2 | 180 | Over Voltage Sense Divider | ROV2 | 16.5
Zero Current Detect Resistor | RZCD1, RZCD2 | 47.5 | Input Voltage Sense Divider | RIN1 | 2226
Bypass Capacitor for 5V Bias | C5VB | 0.22 | Input Voltage Sense Divider | RIN2 | 21
Maximum On-time Set | RMOT | 84.5 | Brown-Out Hysteresis Set | RINHYST | 0
Soft-Start Capacitor | CSS | 470 | Input Voltage Sense Filter Capacitor | CINF | 10
Compensation Capacitor | CCOMP,LF | 390 | Gate Drive Resistor | RG1, RG2 | 15
Compensation Resistor | RCOMP | 68.1 | Bypass Capacitor for VDD - HF | CVDD1 | 2.2
Compensation Capacitor | CCOMP,HF | 15 | Startup Energy Storage for VDD | CVDD2 | 22
Feedback Divider | RFB1 | 1066 | Current Sense Resistor | RCS1, RCS2 | 0.02
Feedback Divider | RFB2 | 8.06 | Current Sense Resistor Power | PRCS1, PRCS2 | 0.39492
Note: Cells that have white text on a red background indicate that there is an error and the component value cannot be displayed.
For Designer Use Only | Project
Designer
Date
© 2010 Fairchild Semiconductor Corporation. All rights reserved. |  |  |  | www.fairchildsemi.com
Rev. 3 · 06/01/2010 · M. Smith
Note on B32: Note: The voltage of the ZCD pins is clamped near zero. The RZCD resistors limit the current of the ZCD pins below 1 mA.
Note on F31: Note: ROV2 is the lower resistor in the output over voltage sense divider. The voltage divider should be designed such that 3.5 V on the feedback pin results in the desired output OVP voltage.
Note on F32: Note: RIN2 is the upper portion of the input voltage sense divider. This information is used for line UVLO, OVP and line feed-forward for PWM control.
Note on B34: Note: The RMOT resistor sets the maximum on time for each gate drive signal. This value should be in the range of 40 kΩ to 130 kΩ.
Note on F33: Note: RIN2 is the lower portion of the input voltage sense divider. This information is used for line UVLO, OVP and line feed-forward for PWM control.
Note on B35: Note: The soft-start capacitor (CSS) controls the soft-start time. A larger capacitor will result in a longer soft-start time.
Note on F34: Note: RINHYST is used to add additional hysteresis to the UVLO hysteresis on the line voltage. A value of zero for RINHYST will result in the minimum amount of hysteresis.
Note on B36: Note: The crossover frequency determines the value of CCOMPLF. The actual value of CCOMPLF should be selected as close to the calculated value as possible. The values of RCOMP and CCOMPHF may need to be recalculated if the actual value of CCOMPLF changes significantly.
Note on F35: Note: CINF is used to bypass switching noise. The time constant of CINF, RIN2 and RINHYST should be smaller than 5% of the AC line period. The actual value of CINF should be less than or equal to the value calculated.
Note on B37: Note: The RCOMP resistor determines the compensation zero and the high frequency pole with CCOMPLF and CCOMPHF. This value may need to be recalculated to optimize for the actual selection of CCOMPLF.
Note on F36: Note: It is recommended to place a low value resistor between the gate drive outputs and their corresponding power devices. The gate drive resistors limit the current drawn from the VDD bypass capacitor during the turn-on of the power MOSFETs and attenuates potential oscillation in the gate drive circuits.
Note on B38: Note: The CCOMPHF capacitor determines the feedback loop high frequency pole along with RCOMP.
Note on B39: Note: RFB1 is the upper resistor in the feedback divider. To regulate the output voltage, the voltage divider should be designed to result in 3 V to the feedback pin.
Note on B40: Note: RFB2 is the lower resistor in the feedback divider. To regulate the output voltage, the voltage divider should be designed to result in 3 V to the feedback pin.
Note on F39: Note: The current sensing resistors (RCS1 , RCS2) set the maximum power limit on each channel.
Note on F30: Note: ROV1 is the upper resistor in the output over voltage sense divider. The voltage divider should be designed such that 3.5 V on the feedback pin results in the desired output OVP voltage.
Note on F40: Note: The size and type of current sense resistors depends on their power dissipation and manufacturing considerations.
Note on B30: Note: The value selected for the output capacitor must satisfy two conditions, output voltage ripple and holdup time. The larger of the two calculated capacitor values is chosen to ensure proper operation. The actual capacitor should be equal to or larger than the value calculated here.
Note on B31: Note: The boost inductor (L) value is determined by the output power and the minimum switching frequency. The minimum switching frequency can occur at either the lowest or highest input line voltage. Therefore, two inductor values are calculated and the lowest value is selected to ensure the minimum frequency is met.

## Final 2 - Bode Plot
FAN9611_12 Boost Converter
Final Step: Review the loop transmission Bode Plot.
This sheet provides colsed-loop gain Bode Plot based on components being calculated in step 1 and 2.
| DC Output Current | 0.96672 | A
| Crossover Frequency | 6.3096 | Hz
| Phase Margin | 59.669 | deg
Note: This spreadsheet uses complex number, so Analysis ToolPak installation is required.
For Designer Use Only | Project
Designer
Date
© 2010 Fairchild Semiconductor Corporation. All rights reserved. |  |  |  | www.fairchildsemi.com
Rev. 3 · 06/01/2010 · M. Smith
Note on B6: Note: Please input the output current for closed-loop gain Bode Plot. The default value in this cell is the full load output current.

## Inductor Design
FAN9611_12 Boost Converter Inductor Design
AWG Table
The following worksheet shows an interleaved Boost BCM PFC inductor design. The design rules shown are fundamental to the interleaved BCM PFC Boost topology and can therefore easily be applied to higher power levels. This worksheet is intended to accompany the Fairchild FAN9611_12 Excel Design Tool.
Design Parameters:
Efficiency of magnetic component (<1) | eff_m | 0.995 | Minimum AC input voltage | V_Line_min | 80
Max AC flux swing (Gauss) | dB | 3000 | Minimum desired operating frequency | Fs_min | 35
Window utilization factor | WF | 0.5 | zcd voltage | V_zcd | 8
Current density (circular mil/amp) | CD | 350
Magnetization | UF | 1 | Units and Constants Definition | unit | 0.0001
Cooling factor | FK | 1 | Units and Constants Definition | uo | 1.2566e-06
Total PFC Output Power | Po | 360 | Units and Constants Definition | nH | 1e-09
Per Phase Output Power | Po_ch | 150
Estimated efficiency of boost converter | eff_pfc | 0.95
PFC regulated output voltage | Vout_pfc | 390
AC input voltage where min operating frequency occurs | V_Line_minf | 265
Core and Inductor Calculation:
Area Product method for estimating required core size (cm2*cm2) | AeAb | 0.20511 | Peak inductor current | IL_pk | 5.5824
Area Product of selected core (cm2*cm2) | EDFD30 | 0.324 | Required PFC inductor value | L_pfc | 248.1752
Enter cross section for chosen core | Ae_core | 69 | Number of required inductor turns | N_boost | 66.9285
Mean length per turn | MLT | 52.9 | Required inductance factor | A_L | 0.055403
Minimum winding width | WW | 20.1 | Estimated required air gap length | I_gap | 1.565
Winding area | WA | 52.3 | Approx. max frequency for BCM PFC | Fs_max | 350
Wire Calculations:
Maximum per channel RMS inductor current | I_in | 1.9737 | ZCD winding calculation | N_zcd | 2.7458
Required circular mils based on input current density | CM | 690.7895 | ZCD turns calculaiton | Nzcd | 3
Skin depth | dn | 0.10987
Need AWG with diameter less than this full AC penetration | AWG_f | 0.21974
Winding Structure Calculations:
Data taken from MWS Industries litz wire tables for 30x#38 litz (Ω/m) | Res_litz | 0.053182 | Enter tape thickness | tape_thick | 0.07
Enter mean outer diameter of chosen litz bundle | litz_mean_OD | 0.7366 |  | N_tape_layers | 10
Maximum On-time Set | litz_OD_wound | 1.4732 | Total bobbin area taken by copper | Cu_Area | 37.0142
Estimated turns per layer | Turns_layer | 14 | Total bobbin area taken by insulating tape | tape_Area | 14.07
Estimated number of layers | N_cu_layers | 5 | Bobbin area | Bobbin_Area | 51.0842
DC Copper Loss Calculations:
Copper DC resistance | Rdc | 0.18829 | Power loss (per inductor) due to DC resistance | P_Rdc | 0.73348
Note: Cells that have white text on a red background indicate that there is an error. Certain parts of the circuit will not operate properly if these items are not addressed.
For Designer Use Only | Project
Designer
Date
© 2010 Fairchild Semiconductor Corporation. All rights reserved. |  |  |  | www.fairchildsemi.com
Rev. 3 · 06/01/2010 · M. Smith
Note on B6: Note: Efficiency of magnetic component <1
Note on B8: Note: Window utilization factor<=1, practical < 0.5
Note on B9: Note: Current density, 250<CD<550, (circular mil/amp)
Note on B10: Note: Magnetization (1=single end, 2=double end)
Note on B11: Note: Cooling factor (1=no cooling, 0.3=100 CFM)
Note on B19: Note: Chosen core for this design. Multiple Ae (effective cross section area) by Aw (window area) to determine Area Product for a core of interest
Note on B20: Note: Enter cross section for chosen core
Note on B26: Note: Required circular mils based on input current density. Check CM in AWG table shown to determine equivalent wire gauge.
Note on B27: Note: Skin depth (max current penetration radius)
Note on F25: Note: Wire type is selected based upon required circular mils (current density) and skin depth.
Note on F26: Note: ZCD turns calculation. Winding only carries 1mA, no litz required, use AWG#32. No effect on efficiency. If possible, apply this winding away from air gap.
Note on B30: Note: 40x#38 litz = 16.21W/1000 ft, or 53.1824 mW/m
Note on B32: Note: Multiply by 2 to account for flattening of litz as it is wound across bobbin breadth
Note on F31: Note: 2 layers of insulating tape applied between every layer of adjacent copper and outside copper layer. This can be modified but has been found to minimize winding capacitance.
Note on F32: Note: Divide by 2 to account for flattening of litz as it is stacked across adjacent layers
Note on F34: Note: Verify estimated total Bobbin_Area is less than available window area, WA, from bobbin data sheet. If Bobbin_Area is larger than allowable bobbin area, iterate design again.
Note on F36: Note: AC copper and core losses are difficult to predict due to the variable switching frequency and how much power is processed verses switching frequency variation. For example at the peak of the AC line where the current and voltage are maximum, the frequency is minimum. Conversely, near the zero crossing of the AC line voltage, the frequency is maximum but the amount of power processed is nearly zero. Therefore, AC losses are neglected for the purpose of designing the inductors. Following these guidelines outlined for core and litz wire selection will result in an inductor operating at very high efficiency.

## Bode Plot Data (hidden)
FAN9611_12 Loop Gain Bode Plot
|  |  | Io_dcp | 0.96772 | A
|  |  | fp | 1.7512 | Hz |  | F2_Num | 63.3133
|  |  | f1a | 0.24499 | Hz |  | F2_Dem | 11.003
|  |  | Fcz | 5.9925 | Hz
|  |  | fcp | 155.8051 | Hz
|  |  | Fv_Co | 1.5393 |  |  | Min_GL | 0.40986
|  |  | Fv_fcz | 37.652 |  |  | BW | 6.3096 | Hz
|  |  | Fv_fcp | 978.9525 |  |  | PM | 59.669 | deg
|  | f (Hz) | s (rad/sec) | F2(s) | Fv(s) | T2(s) | IT2(s)I (dB) | P(T2(s)) (deg) | ABSIT2(s)I (dB) | BW Filter | Phase Filter
|  | 0.1 | 0.628318530717959i | 63.1075539344999-3.60372028279542i | -0.0393106368424258+2.44994583636895i | 6.34812136754005+154.751753544576i | 43.8 | 87.651 | 43.8 | 0 | 0
|  | 0.10965 | 0.688937569164964i | 63.066092816262-3.94880467891985i | -0.0393106335670144+2.23438181283109i | 6.34396929179743+141.068960808734i | 42.9974 | 87.4251 | 42.9974 | 0 | 0
|  | 0.12023 | 0.75540502309327i | 63.0163176538574-4.32636093672384i | -0.0393106296291044+2.03778553581996i | 6.33898461571155+128.583812608092i | 42.1943 | 87.1777 | 42.1943 | 0 | 0
|  | 0.13183 | 0.82828513707881i | 62.9565786634684-4.73926338690944i | -0.039310624894696+1.85848809256067i | 6.33300212358692+117.190355199695i | 41.3905 | 86.9067 | 41.3905 | 0 | 0
|  | 0.14454 | 0.908196592996385i | 62.8849063743336-5.19058306709698i | -0.0393106192026871+1.69496742069218i | 6.32582458504781+106.791912592164i | 40.586 | 86.61 | 40.586 | 0 | 0
|  | 0.15849 | 0.995817762032062i | 62.7989530732433-5.68358200580015i | -0.0393106123593895+1.5458353874256i | 6.31721689106348+97.3002690429419i | 39.7805 | 86.2853 | 39.7805 | 0 | 0
|  | 0.17378 | 1.09189246340026i | 62.6959250288395-6.22169964311845i | -0.0393106041319388+1.40982600563581i | 6.30689926662901+88.6349243247494i | 38.974 | 85.9299 | 38.974 | 0 | 0
|  | 0.19055 | 1.19723627865145i | 62.5725047302846-6.80852861059972i | -0.0393105942403726+1.28578468685167i | 6.29453948344458+80.7224157057389i | 38.1662 | 85.5412 | 38.1662 | 0 | 0
|  | 0.20893 | 1.31274347517293i | 62.4247626608091-7.4477763519626i | -0.0393105823481006+1.17265843991349i | 6.27974402457867+73.4957012193883i | 37.3568 | 85.1163 | 37.3568 | 0 | 0
|  | 0.22909 | 1.43939459765635i | 62.2480586327376-8.143208193874i | -0.0393105680504546+1.06948693209359i | 6.26204820377477+66.8935993957627i | 36.5456 | 84.652 | 36.5456 | 0 | 0
|  | 0.25119 | 1.57826479197648i | 62.0369335307419-8.89856648492977i | -0.0393105508609169+0.975394336797491i | 6.2409053242009+60.8602811885631i | 35.7321 | 84.1451 | 35.7321 | 0 | 0
|  | 0.27542 | 1.73053293214267i | 61.7849935645245-9.71745935406398i | -0.0393105301945671+0.889581898640838i | 6.21567508706403+55.3448103619941i | 34.916 | 83.5921 | 34.916 | 0 | 0
|  | 0.302 | 1.89749162780217i | 61.4847909674331-10.6032115875639i | -0.0393105053481785+0.81132115278625i | 6.18561164430195+50.3007290923402i | 34.0967 | 82.9894 | 34.0967 | 0 | 0
|  | 0.33113 | 2.08055819724932i | 61.1277076597844-11.5586692510673i | -0.0393104754762908+0.739947740979269i | 6.14985194817196+45.6856859782313i | 33.2736 | 82.3334 | 33.2736 | 0 | 0
|  | 0.36308 | 2.28128669909085i | 60.7038518916894-12.5859492601706i | -0.0393104395624427+0.674855771787145i | 6.10740540065055+41.4611040165465i | 32.446 | 81.6203 | 32.446 | 0 | 0
|  | 0.39811 | 2.50138112470457i | 60.2019824178511-13.6861255454353i | -0.0393103963845872+0.61549267716449i | 6.05714625998561+37.591886349133i | 31.6132 | 80.8467 | 31.6132 | 0 | 0
|  | 0.43652 | 2.74270986348268i | 59.6094803548152-14.8588453584994i | -0.0393103444735128+0.561354521682896i | 5.99781082234567+34.0461576618645i | 30.7741 | 80.0089 | 30.7741 | 0 | 0
|  | 0.47863 | 3.00732156365561i | 58.9123953262381-16.1018734146973i | -0.0393102820628557+0.511981724604366i | 5.92800204294504+30.7950389453737i | 29.9276 | 79.1039 | 29.9276 | 0 | 0
|  | 0.52481 | 3.29746252333961i | 58.0955992268283-17.4105689162892i | -0.0393102070290049+0.466955158483002i | 5.84620493450433+27.8124528127207i | 29.0726 | 78.1292 | 29.0726 | 0 | 0
|  | 0.57544 | 3.61559575944117i | 57.1430867560281-18.7773120388644i | -0.0393101168188537+0.425892591175817i | 5.75081666377947+25.0749556161011i | 28.2074 | 77.0829 | 28.2074 | 0 | 0
|  | 0.63096 | 3.96442191629501i | 56.0384648183329-20.1909129405195i | -0.0393100083629453+0.38844544105857i | 5.6401955619+22.5615911391498i | 27.3307 | 75.9642 | 27.3307 | 0 | 0
|  | 0.69183 | 4.34690219152966i | 54.7656700738928-21.6360577879236i | -0.0393098779710565+0.354295817901508i | 5.51273298252882+20.253758663172i | 26.4405 | 74.7739 | 26.4405 | 0 | 0
|  | 0.75858 | 4.7662834737793i | 53.3099416845691-23.0928712600902i | -0.0393097212066708+0.323153824284589i | 5.36695071624553+18.1350858588526i | 25.535 | 73.5143 | 25.535 | 0 | 0
|  | 0.83176 | 5.2261259056366i | 51.6590508061634-24.5366997777222i | -0.0393095327360807+0.294755094643632i | 5.20162411644515+16.1912946127186i | 24.6122 | 72.1898 | 24.6122 | 0 | 0
|  | 0.91201 | 5.73033310582958i | 49.8047469627815-25.9382376463697i | -0.0393093061469862+0.268858551055915i | 5.01592694461378+14.4100462286743i | 23.67 | 70.8077 | 23.67 | 0 | 0
|  | 1 | 6.2831853071796i | 47.7443247108147-27.2641198432938i | -0.0393090337304342+0.245244356713546i | 4.80958826183539+12.780752406977i | 22.7063 | 69.3779 | 22.7063 | 0 | 0
|  | 1.0965 | 6.88937569164965i | 45.482148329547-28.4780794418789i | -0.0393087062187008+0.223712049711009i | 4.58304511689414+11.2943410865167i | 21.7192 | 67.9136 | 21.7192 | 0 | 0
|  | 1.2023 | 7.55405023093272i | 43.0309116015328-29.5427060729076i | -0.0393083124702168+0.204078841303755i | 4.33756870522506+9.94297250141475i | 20.7069 | 66.431 | 20.7069 | 0 | 0
|  | 1.3183 | 8.28285137078812i | 40.4123749403257-30.4217435252526i | -0.0393078390908612+0.186178064190718i | 4.07533818740416+8.7197107350934i | 19.6681 | 64.95 | 19.6681 | 0 | 0
|  | 1.4454 | 9.08196592996386i | 37.6573362139541-31.0827419445609i | -0.0393072699787911+0.169857757646781i | 3.79943776697266+7.61816841754911i | 18.6017 | 63.493 | 18.6017 | 0 | 0
|  | 1.5849 | 9.95817762032064i | 34.8046706306988-31.4997607497893i | -0.0393065857774066+0.154979377492634i | 3.5137605405693+6.63215423606124i | 17.5076 | 62.0851 | 17.5076 | 0 | 0
|  | 1.7378 | 10.9189246340026i | 31.8994172457948-31.6557404332984i | -0.0393057632179478+0.141416619948577i | 3.22281687299283+5.75536080318969i | 16.386 | 60.7526 | 16.386 | 0 | 0
|  | 1.9055 | 11.9723627865146i | 28.990068831209-31.5441604761289i | -0.0393047743295406+0.129054349384853i | 2.93146299392969+4.98113058056284i | 15.2381 | 59.5226 | 15.2381 | 0 | 0
|  | 2.0893 | 13.1274347517293i | 26.1253910200166-31.169693104306i | -0.0393035854900498+0.117787620862166i | 2.64458245434386+4.30232834996526i | 14.0661 | 58.4215 | 14.0661 | 0 | 0
|  | 2.2909 | 14.3939459765635i | 23.3512035421272-30.5477337282073i | -0.0393021562858154+0.107520789159378i | 2.36676378641283+3.71133163783426i | 12.8725 | 57.4738 | 12.8725 | 0 | 0
© 2010 Fairchild Semiconductor Corporation. All rights reserved. | www.fairchildsemi.com | 2.5119 | 15.7826479197648i | 20.7075651826629-29.7028939103881i | -0.0393004381419908+0.0981666967179473i | 2.10201859361395+3.20013001581692i | 11.6611 | 56.7009 | 11.6611 | 0 | 0
Rev. 3 · 06/01/2010 · M. Smith |  | 2.7542 | 17.3053293214267i | 18.2267117815994-28.6667232085993i | -0.0392983726776378+0.08964593360034i | 1.85357505301623+2.76050616622402i | 10.436 | 56.1201 | 10.436 | 0 | 0
|  | 3.02 | 18.9749162780217i | 15.9319343378686-27.4750337645407i | -0.0392958897307008+0.0818861631681246i | 1.62376556295526+2.38426087193323i | 9.2019 | 55.7438 | 9.2019 | 0 | 0
|  | 3.3113 | 20.8055819724932i | 13.8374031123521-26.1652157413702i | -0.0392929049872388+0.0748215077395i | 1.41400912633484+2.0634427001617i | 7.9638 | 55.5784 | 7.9638 | 0 | 0
|  | 3.6308 | 22.8128669909085i | 11.9487927814616-24.7738644223262i | -0.0392893171365289+0.0683919889901682i | 1.22487395382614+1.79054992034167i | 6.7269 | 55.6249 | 6.7269 | 0 | 0
|  | 3.9811 | 25.0138112470458i | 10.2644734151321-23.3349245614918i | -0.0392850044585378+0.0625430183196088i | 1.05619673045806+1.55868376428159i | 5.4962 | 55.8776 | 5.4962 | 0 | 0
|  | 4.3652 | 27.4270986348269i | 8.77700791200004-21.8784331784901i | -0.0392798207324039+0.0572249328202819i | 0.90723257150187+1.36164462128425i | 4.2767 | 56.3254 | 4.2767 | 0 | 0
|  | 4.7863 | 30.0732156365562i | 7.47472473034312-20.4298383644382i | -0.0392735903335816+0.0523925728630962i | 0.77681251817432+1.19397316257232i | 3.0728 | 56.9515 | 3.0728 | 0 | 0
|  | 5.2481 | 32.9746252333962i | 6.3431927110054-19.0098037224932i | -0.039266102362731+0.0480048976508922i | 0.663491227764968+1.05094521573454i | 1.8885 | 57.7346 | 1.8885 | 0 | 0
|  | 5.7544 | 36.1559575944118i | 5.36649080778977-17.6343768200335i | -0.0392571036208703+0.0440246353945391i | 0.565674124190036+0.928532359274619i | 0.72676 | 58.6497 | 0.72676 | 0 | 0
|  | 6.3096 | 39.6442191629501i | 4.52822439038186-16.3153977786033i | -0.0392462902123549+0.0404179650347698i | 0.481719168372359+0.823340451229121i | -0.40986 | 59.669 | 0.40986 | 6.3096 | 59.669
|  | 6.9183 | 43.4690219152966i | 3.8122839164401-15.0610400655701i | -0.0392332975196261+0.0371542266675505i | 0.410012827322271+0.732536726599993i | -1.5198 | 60.7635 | 1.5198 | 0 | 0
|  | 7.5858 | 47.662834737793i | 3.20336978848486-13.8763997457824i | -0.0392176882512875+0.0342056580313528i | 0.349022626692192+0.653773690813219i | -2.6024 | 61.9041 | 2.6024 | 0 | 0
|  | 8.3176 | 52.2612590563661i | 2.68732140184046-12.7640747195726i | -0.0391989382182024+0.0315471545800587i | 0.297330092646579+0.585115520015207i | -3.6576 | 63.0623 | 3.6576 | 0 | 0
|  | 9.1201 | 57.3033310582959i | 2.25129250277048-11.724697646188i | -0.0391764194417674+0.0291560507932126i | 0.253648300732675+0.524970471376119i | -4.6861 | 64.2117 | 4.6861 | 0 | 0
|  | 10 | 62.8318530717961i | 1.88381276422744-10.757403581957i | -0.039149380146014+0.027011920462621i | 0.216828027909483+0.472031082767909i | -5.6891 | 65.3283 | 5.6891 | 0 | 0
|  | 10.9648 | 68.8937569164966i | 1.57476998414213-9.86022568374415i | -0.0391169211337708+0.0250963937363484i | 0.185855952814981+0.425222717998415i | -6.6684 | 66.3909 | 6.6684 | 0 | 0
|  | 12.0226 | 75.5405023093273i | 1.31534063615413-9.03042030796036i | -0.0390779680017836+0.0233929886919298i | 0.159847680856413+0.383660224464721i | -7.6259 | 67.3815 | 7.6259 | 0 | 0
|  | 13.1826 | 82.8285137078813i | 1.09788994873481-8.26472744764007i | -0.0390312386182864+0.0218869551428694i | 0.138037714348853+0.346612017183707i | -8.5638 | 68.2852 | 8.5638 | 0 | 0
|  | 14.4544 | 90.8196592996388i | 0.915856925738576-7.55957466538018i | -0.038975205280952+0.0205651282476785i | 0.119767910802802+0.313470689554215i | -9.4843 | 69.0896 | 9.4843 | 0 | 0
|  | 15.8489 | 99.5817762032066i | 0.763635004135102-6.91123331855451i | -0.0389080510108837+0.019415789279838i | 0.104475500082265+0.283729194833433i | -10.3897 | 69.7852 | 10.3897 | 0 | 0
|  | 17.378 | 109.189246340026i | 0.636455382209898-6.31593556125802i | -0.0388276195444012+0.0184285306217074i | 0.0916813644579418+0.256961680539886i | -11.2822 | 70.3641 | 11.2822 | 0 | 0
|  | 19.0546 | 119.723627865146i | 0.530277328242091-5.76995978737171i | -0.0387313587937689+0.0175941216599019i | 0.080979013011414+0.232808146576891i | -12.164 | 70.8205 | 12.164 | 0 | 0
|  | 20.893 | 131.274347517293i | 0.441687831854894-5.26969114310106i | -0.0386162579082626+0.0169043717847842i | 0.0720244870441148+0.210962207601368i | -13.0371 | 71.1496 | 13.0371 | 0 | 0
|  | 22.9087 | 143.939459765635i | 0.367811619891066-4.81166266496828i | -0.0384787786406109+0.0163519861453933i | 0.0645272993306347+0.19116135309118i | -13.9034 | 71.3477 | 13.9034 | 0 | 0
|  | 25.1189 | 157.826479197648i | 0.30623167527675-4.39258159156306i | -0.0383147825900704+0.0159304092172812i | 0.0582424222134742+0.173179204592336i | -14.7647 | 71.4115 | 14.7647 | 0 | 0
|  | 27.5423 | 173.053293214267i | 0.254919846151936-4.00934450359483i | -0.0381194571470949+0.0156336506718156i | 0.0529632852408327+0.156819363816776i | -15.6229 | 71.3384 | 15.6229 | 0 | 0
|  | 30.1995 | 189.749162780218i | 0.212176815426929-3.65904418401434i | -0.037887244710574+0.0154560876097774i | 0.0485157125481817+0.141910525854556i | -16.4796 | 71.1257 | 16.4796 | 0 | 0
|  | 33.1131 | 208.055819724933i | 0.176580543594851-3.33897045664835i | -0.037611782087097+0.015392237129856i | 0.0447527161118043+0.128302598810243i | -17.3367 | 70.7709 | 17.3367 | 0 | 0
|  | 36.3078 | 228.128669909086i | 0.146942245594942-3.04660674669091i | -0.0372858599790836+0.0154364937299688i | 0.0415500579487098+0.115863625621243i | -18.1956 | 70.2716 | 18.1956 | 0 | 0
|  | 39.8107 | 250.138112470458i | 0.122268976860229-2.77962369412744i | -0.0369014161076199+0.0155828275877576i | 0.0388024983922615+0.104477346945341i | -19.0584 | 69.6252 | 19.0584 | 0 | 0
|  | 43.6516 | 274.270986348269i | 0.101731957298776-2.53587082544977i | -0.0364495796173243+0.015824442857433i | 0.0364206558939734+0.0940412770965306i | -19.9267 | 68.8294 | 19.9267 | 0 | 0
|  | 47.863 | 300.732156365563i | 0.0846398364697858-2.31336703444172i | -0.0359207885252035+0.0161534003620966i | 0.0343284142251742+0.084465189190437i | -20.8025 | 67.8821 | 20.8025 | 0 | 0
|  | 52.4807 | 329.746252333962i | 0.0704161865196667-2.11029042567614i | -0.0353050052529464+0.0165602170503014i | 0.0324608236534005+0.0756699218963588i | -21.6879 | 66.7817 | 21.6879 | 0 | 0
|  | 57.544 | 361.559575944119i | 0.0585805938558141-1.92496792297727i | -0.0345920563497684+0.0170334657021925i | 0.0307624518901908+0.0675864293993834i | -22.5851 | 65.527 | 22.5851 | 0 | 0
|  | 63.0957 | 396.442191629502i | 0.0487328014247775-1.75586492974983i | -0.0337721194316349+0.01755941243397i | 0.0291861464898653+0.0601549994726109i | -23.4965 | 64.1182 | 23.4965 | 0 | 0
|  | 69.1831 | 434.690219152967i | 0.0405394282540352-1.60157524085844i | -0.0328363707748557+0.018121745344975i | 0.0276921709685035+0.0533245636279071i | -24.4245 | 62.5565 | 24.4245 | 0 | 0
|  | 75.8578 | 476.628347377932i | 0.0337228603959428-1.46081134031876i | -0.0317777886217816+0.0187014624113451i | 0.0262476704416538+0.0470520207950488i | -25.3718 | 60.8453 | 25.3718 | 0 | 0
|  | 83.1764 | 522.612590563662i | 0.0280519672270031-1.33239517041486i | -0.0305920788292967+0.0192769957993128i | 0.0248264081103866+0.041301495739503i | -26.3411 | 58.9898 | 26.3411 | 0 | 0
|  | 91.2011 | 573.033310582961i | 0.0233343493828503-1.21524942204423i | -0.0292786522051043+0.0198246468535121i | 0.0234086923309487+0.0360434604065585i | -27.3351 | 56.998 | 27.3351 | 0 | 0
|  | 100 | 628.318530717962i | 0.0194098699292387-1.10838937004306i | -0.0278415418822579+0.0203193844629091i | 0.0219813890379425+0.0312536656773706i | -28.3566 | 54.8804 | 28.3566 | 0 | 0
|  | 109.6478 | 688.937569164968i | 0.0161452593154168-1.01091525858175i | -0.0262901143199768+0.0207360149208898i | 0.0205378931725784+0.0269118660539892i | -29.408 | 52.6508 | 29.408 | 0 | 0
|  | 120.2264 | 755.405023093275i | 0.0134296179201723-0.922005228615634i | -0.0246394127213689+0.0210506651646307i | 0.0190779254490011+0.0230003697492472i | -30.4916 | 50.3256 | 30.4916 | 0 | 0
|  | 131.8257 | 828.285137078815i | 0.0111706682731041-0.840908770424549i | -0.0229099906057133+0.0212424436426838i | 0.0176070372591857+0.0195025043219309i | -31.6093 | 47.924 | 31.6093 | 0 | 0
|  | 144.544 | 908.19659299639i | 0.00929163296935136-0.766940678408643i | -0.0211271535776551+0.0212950734415986i | 0.0161357523153308+0.0164011395041651i | -32.7625 | 45.4673 | 32.7625 | 0 | 0
|  | 158.4893 | 995.817762032068i | 0.00772863449618424-0.69947548171205i | -0.0193196240319969+0.0211982548989073i | 0.014678345244121+0.0136774368903473i | -33.9521 | 42.9784 | 33.9521 | 0 | 0
|  | 173.7801 | 1091.89246340027i | 0.00642853019372034-0.637942322306409i | -0.0175177563451505+0.0209485296705646i | 0.0132513402413537+0.0113099864199244i | -35.1782 | 40.4807 | 35.1782 | 0 | 0
|  | 190.5461 | 1197.23627865146i | 0.00534710985532952-0.581820251418047i | -0.0157515277593893+0.0205494905489023i | 0.0118718846083564+0.00927443822462227i | -36.4406 | 37.9973 | 36.4406 | 0 | 0
|  | 208.9296 | 1312.74347517293i | 0.0044475954507248-0.530633915277994i | -0.01404858163894+0.0200112965611165i | 0.0105561902362278+0.0075436560307216i | -37.7381 | 35.5503 | 37.7381 | 0 | 0
|  | 229.0868 | 1439.39459765636i | 0.00369939248441561-0.483949601853221i | -0.0124325876060811+0.0193495796550676i | 0.00931822834894537+0.0060883275115208i | -39.0694 | 33.1597 | 39.0694 | 0 | 0
|  | 251.1886 | 1578.26479197649i | 0.00307705089111861-0.441371621286906i | -0.0109221114409026+0.0185839315563827i | 0.0081688121081834+0.0048778937377035i | -40.4324 | 30.843 | 40.4324 | 0 | 0
|  | 275.4229 | 1730.53293214268i | 0.00255940037960037-0.402538994093588i | -0.00953008041870619+0.0177362109556339i | 0.00711512522567129+0.00388162305042951i | -41.8249 | 28.6145 | 41.8249 | 0 | 0
|  | 301.9952 | 1897.49162780218i | 0.00212883098933551-0.367122422617385i | -0.00826381967723198+0.0168289049749332i | 0.00616067608897607+0.00306965939440584i | -43.2443 | 26.4855 | 43.2443 | 0 | 0
|  | 331.1311 | 2080.55819724933i | 0.0017706945080711-0.334821522792687i | -0.00712555044698335+0.0158837267186321i | 0.00530559639451183+0.00241391287906346i | -44.6882 | 24.4643 | 44.6882 | 0 | 0
|  | 363.0781 | 2281.28669909086i | 0.00147280647119083-0.305362294793628i | -0.00611319622099478+0.0149205553876065i | 0.00454717147780101+0.00188871471709533i | -46.154 | 22.5561 | 46.154 | 0 | 0
|  | 398.1072 | 2501.38112470459i | 0.0012250318587954-0.278494812683453i | -0.00522133787899682+0.0139567502033565i | 0.00388048622830621+0.0014712129782126i | -47.639 | 20.7633 | 47.639 | 0 | 0
|  | 436.5158 | 2742.7098634827i | 0.00101894043540158-0.253991114652138i | -0.00444218270372272+0.0130068104974564i | 0.00329908797673982+0.00114152810155845i | -49.141 | 19.0863 | 49.141 | 0 | 0
|  | 478.6301 | 3007.32156365563i | 0.000847520033763508-0.231643276843679i | -0.00376645075174675+0.012082318492549i | 0.00279559570501474+0.000882713001181702i | -50.6578 | 17.5236 | 50.6578 | 0 | 0
|  | 524.8075 | 3297.46252333963i | 0.000704938046910137-0.211261655113036i | -0.00318412256193141+0.0111920873489032i | 0.00236221428835903+0.000680572730712974i | -52.1873 | 16.0721 | 52.1873 | 0 | 0
|  | 575.4399 | 3615.59575944119i | 0.000586343026606943-0.19267328031154i | -0.00268502654425102+0.0103424393609097i | 0.00199113737149918+0.000523397089201777i | -53.7278 | 14.7278 | 53.7278 | 0 | 0
|  | 630.9573 | 3964.42191629503i | 0.000487699646821432-0.175720393876176i | -0.0022592690663069+0.0095375510100104i | 0.00167484037536744+0.000401651110462832i | -55.2777 | 13.4857 | 55.2777 | 0 | 0
|  | 691.831 | 4346.90219152968i | 0.000405651423095654-0.160259111593249i | -0.00189752514590933+0.00877981714173213i | 0.00140627596130937+0.000307657239427343i | -56.8355 | 12.3404 | 56.8355 | 0 | 0
|  | 758.5776 | 4766.28347377932i | 0.000337406521116703-0.14615820442209i | -0.00159121454645126+0.00807020189204429i | 0.00117898933170048+0.000235291999704731i | -58.4002 | 11.2863 | 58.4002 | 0 | 0
|  | 831.7638 | 5226.12590563663i | 0.000280642772010817-0.133297986202945i | -0.00133258935503926+0.00740855700576017i | 0.000987171747967+0.000179710635436911i | -59.9706 | 10.3175 | 59.9706 | 0 | 0
|  | 912.0108 | 5730.33310582962i | 0.000233428664453792-0.121569298938549i | -0.00111475703938474+0.00679389809749553i | 0.000825669212525579+0.000137106122324149i | -61.5457 | 9.4282 | 61.5457 | 0 | 0
|  | 1000 | 6283.18530717963i | 0.000194157626659058-0.11087258713543i | -0.000931659261335375+0.00622463628000844i | 0.000689960639590559+0.000104504033239879i | -63.125 | 8.6128 | 63.125 | 0 | 0
|  | 1096.4782 | 6889.37569164969i | 0.000161493363055243-0.10111705342282i | -0.000778022540286822+0.00569876691730297i | 0.00057611687334456+0.0000795916598050839i | -64.7077 | 7.8657 | 64.7077 | 0 | 0
|  | 1202.2644 | 7554.05023093276i | 0.000134324386304189-0.0922198883387595i | -0.000649292894440291+0.00521401966887432i | 0.000480749095790108+0.0000605780882166331i | -66.2932 | 7.1819 | 66.2932 | 0 | 0
|  | 1318.2567 | 8282.85137078816i | 0.000111726197981498-0.084105567788671i | -0.000541563176634525+0.00476797506011526i | 0.000400952742838524+0.0000460811861898203i | -67.8811 | 6.5562 | 67.8811 | 0 | 0
|  | 1445.4398 | 9081.96592996392i | 0.0000929298313529587-0.0767052122456087i | -0.000451499072313238+0.00435815301992394i | 0.00033425109465946+0.0000350373345956343i | -69.4711 | 5.9841 | 69.4711 | 0 | 0
|  | 1584.8932 | 9958.1776203207i | 0.000077295686060941-0.0699560022775482i | -0.000376267618851889+0.00398207852655785i | 0.000278541210609515+0.0000266299758930292i | -71.0627 | 5.4612 | 71.0627 | 0 | 0
|  | 1737.8008 | 10918.9246340027i | 0.0000642917645329091-0.0638006454591525i | -0.000313470554441791+0.00363732894412994i | 0.000232043780807674+0.0000202334740018294i | -72.6557 | 4.9834 | 72.6557 | 0 | 0
|  | 1905.4607 | 11972.3627865146i | 0.0000534755696542957-0.0581868901570719i | -0.00026108370665719+0.00332156697519388i | 0.000193257691135023+0.0000153692716472065i | -74.2499 | 4.547 | 74.2499 | 0 | 0
|  | 2089.2961 | 13127.4347517294i | 0.0000444790477977835-0.0530670820722438i | -0.00021740288342419+0.00303256249614932i | 0.000160919572999121+0.0000116718221496299i | -75.845 | 4.1485 | 75.845 | 0 | 0
|  | 2290.8677 | 14393.9459765636i | 0.0000369960649038956-0.0483977597829945i | -0.000180996242956189+0.00276820593436149i | 0.000133968269692335+8.86222541463313E-06i | -77.441 | 3.7847 | 77.441 | 0 | 0
|  | 2511.8864 | 15782.6479197649i | 0.0000307719894854932-0.0441392858617891i | -0.000150662821376511+0.00252651531311078i | 0.000111513945444829+6.72789524413147E-06i | -79.0376 | 3.4526 | 79.0376 | 0 | 0
|  | 2754.2287 | 17305.3293214268i | 0.0000255950281116229-0.0402555104389667i | -0.000125396730485256+0.00230563863957724i | 0.0000928114507911447+5.10692227885674E-06i | -80.6348 | 3.1495 | 80.6348 | 0 | 0
|  | 3019.9517 | 18974.9162780218i | 0.0000212890185514922-0.0367134643610662i | -0.0001043564608875+0.00210385293901353i | 0.0000772375082507658+0.0000038760761718885i | -82.2325 | 2.8729 | 82.2325 | 0 | 0
|  | 3311.3112 | 20805.5819724933i | 0.0000177074353551591-0.0334830793417098i | -0.0000868387064961983+0.00191956093714047i | 0.0000642712734687396+2.94161780074836E-06i | -83.8306 | 2.6205 | 83.8306 | 0 | 0
|  | 3630.7805 | 22812.8669909087i | 0.0000147284039005677-0.0305369327314832i | -0.0000722561432759847+0.00175128615275834i | 0.000053477843222697+2.23227463645845E-06i | -85.429 | 2.3903 | 85.429 | 0 | 0
|  | 3981.0717 | 25013.8112470459i | 0.0000122505532501011-0.027850014741742i | -0.0000601186328051105+0.00159766697356396i | 0.0000444943122796381+1.69387711421127E-06i | -87.0276 | 2.1802 | 87.0276 | 0 | 0
|  | 4365.1583 | 27427.098634827i | 0.0000101895667010906-0.0253995161475i | -0.0000500173695698524+0.00145745014088792i | 0.0000370180187323354+1.28526777146903E-06i | -88.6265 | 1.9885 | 88.6265 | 0 | 0
|  | 4786.3009 | 30073.2156365564i | 8.47531265467653E-06-0.0231646346681146i | -0.000041611543190107+0.00132948395534391i | 0.0000307966574518231+9.75183988166216E-07i | -90.2256 | 1.8137 | 90.2256 | 0 | 0
|  | 5248.0746 | 32974.6252333964i | 7.04945817368595E-06-0.0211263983828194i | -0.0000346171388180141+0.00121271142829216i | 0.0000256199807254259+7.39884424033224E-07i | -91.8248 | 1.6542 | 91.8248 | 0 | 0
|  | 5754.3994 | 36155.957594412i | 5.86348402460933E-06-0.0192675046825979i | -0.0000287975482728498+0.00110616353785099i | 0.0000213128422912988+5.61342868427267E-07i | -93.4242 | 1.5087 | 93.4242 | 0 | 0
|  | 6309.5734 | 39644.2191629504i | 0.0000048770336600957-0.0175721733916524i | -0.000023955709740603+0.00100895269831529i | 0.0000177293749259691+0.0000004258745815531i | -95.0236 | 1.376 | 95.0236 | 0 | 0
|  | 6918.3097 | 43469.0219152969i | 4.05653996148561E-06-0.0160260128119137i | -0.0000199275344898038+0.000920266514561264i | 0.000014748122115894+3.23092020934983E-07i | -96.6232 | 1.255 | 96.6232 | 0 | 0
|  | 7585.7758 | 47662.8347377933i | 3.37408301236332E-06-0.0146158975536673i | -0.0000165764149236054+0.000839361865411711i | 0.0000122679711051126+2.4511125894181E-07i | -98.2228 | 1.1446 | 98.2228 | 0 | 0
|  | 8317.6377 | 52261.2590563664i | 2.80644003553824E-06-0.0133298571153705i | -0.0000137886395738877+0.000765559339718142i | 0.0000102047579147901+1.85949091715831E-07i | -99.8225 | 1.0439 | 99.8225 | 0 | 0
|  | 9120.1084 | 57303.3310582963i | 2.33429516474028E-06-0.0121569742669413i | -0.0000114695676774443+0.000698238034305626i | 0.0000084884350418968+1.41065132774949E-07i | -101.4222 | 0.95208 | 101.4222 | 0 | 0
|  | 10000 | 62831.8530717965i | 1.94158216113414E-06-0.0110872923739923i | -0.0000095404391648729+0.000636830712549693i | 0.0000070607097792298+1.07014097548382E-07i | -103.022 | 0.86832 | 103.022 | 0 | 0