## Calculator
Secondary Side Synchronous Rectifier Losses
Max Output Current | 20 | A |  |  | Instructions
Switching Frequency | 90 | kHz
Duty Cycle | 50 | % |  |  | 1 | Fill in the orange boxes with the power supply
Dead Time | 20 | ns |  |  |  | parameters. The dark orange are the more critial
Primary Voltage | 48 | V |  |  |  | parameters.
Turns Ratio Pri:Sec | 2 |  |  |  | 2 | Select the ON Semiconductor parts in the green
Ambient Temperature | 50 | °C |  |  |  | boxes and the desired drive voltage
Board RθJa | 80 | °C/W |  |  | 3 | Fill in the purple boxes with a competitor's
datasheet values
Part | 1 | 2 | 3
Name | NTMFS5C430NL | NTMFS5C423NL
Drive Voltage | 9 |  |  | V
Rdson @ Drive Voltage | 1.21 | 1.65 |  | mΩ
Qoss @ 24 V | 68.9358 | 45.2619 |  | nC
Qgtot @ Drive Voltage | 63.0909 | 45.0909 |  | nC
Qgd | 9 | 6.7 |  | nC
Rdson Temperature Coefficient @ 150°C | 1.7 | 1.7
Vf | 0.74777 | 0.7621 |  | V
Vf Temperature Coefficient | -2 | -2 |  | mV/°C
Note on B10: 80 for a standard board 40 for a board with good thermal performance
Note on D23: Can be calculated from Vf at 150C and 25C (Vf@150 - Vf@25)/125

## Sheet2 (hidden)
Equation |  | Power losses = 1/2 I^2 Rdson + 1/2 Vdrain Qoss f +(Qg-Qgd)Vdrive f+Vf I tdead f
Calculate 20 steps to graph | [37 empty] | Show division of losses for 5 steps
|  | NTMFS5C430NL | [11 empty] | NTMFS5C423NL | [11 empty] | 0 | [12 empty] | NTMFS5C430NL |  |  |  | NTMFS5C423NL |  |  |  | 0
| Plot Data | Initial | Heat 1 | Heat 2 | Heat 3 | Heat 4 | Heat 5 | Heat 6 | Heat 7 | Heat 8 | Heat 9 | Heat 10 | Plot Data |  | Heat 1 | Heat 2 | Heat 3 | Heat 4 | Heat 5 | Heat 6 | Heat 7 | Heat 8 | Heat 9 | Heat 10 | Plot Data |  | Heat 1 | Heat 2 | Heat 3 | Heat 4 | Heat 5 | Heat 6 | Heat 7 | Heat 8 | Heat 9 | Heat 10 |  |  | Cond | Qoss | Drive | Vf | Cond | Qoss | Drive | Vf | Cond | Qoss | Drive | Vf | 0 A
ID (A) |  | 1.3794 | [11 empty] | 1.881 | [11 empty] | 0 | [10 empty] | NTMFS5C430NL | 0 | 0 | 0.074451 | 0.043814 | 0 | [8 empty] | 5 A
0 | 0.11826 | 0 | 0 | 0 | 0 | 0 | 0 | 0 | 0 | 0 | 0 | 0.11826 | 0.079979 | 0 | 0 | 0 | 0 | 0 | 0 | 0 | 0 | 0 | 0 | 0.079979 | 0 | 0 | 0 | 0 | 0 | 0 | 0 | 0 | 0 | 0 | 0 | 0 | NTMFS5C423NL | 0 |  |  |  |  | 0 | 0.048883 | 0.031097 | 0 |  |  |  |  | 10 A
1 | 0.12013 | 0.0019557 | 0.0018657 | 0.0018657 | 0.0018657 | 0.0018657 | 0.0018657 | 0.0018657 | 0.0018657 | 0.0018657 | 0.0018657 | 0.12013 | 0.082118 | 0.0022287 | 0.0021389 | 0.0021389 | 0.0021389 | 0.0021389 | 0.0021389 | 0.0021389 | 0.0021389 | 0.0021389 | 0.0021389 | 0.082118 | 0 | 0 | 0 | 0 | 0 | 0 | 0 | 0 | 0 | 0 | 0 | 0 | 0 | 0 | [8 empty] | 0 | 0 | 0 | 0 | 15 A
2 | 0.12338 | 0.0032301 | 0.0051208 | 0.0051218 | 0.0051218 | 0.0051218 | 0.0051218 | 0.0051218 | 0.0051218 | 0.0051218 | 0.0051218 | 0.12339 | 0.086147 | 0.0063473 | 0.006173 | 0.0061728 | 0.0061728 | 0.0061728 | 0.0061728 | 0.0061728 | 0.0061728 | 0.0061728 | 0.0061728 | 0.086152 | 0 | 0 | 0 | 0 | 0 | 0 | 0 | 0 | 0 | 0 | 0 | 0 | [14 empty] | 20 A
3 | 0.12802 | 0.0045129 | 0.0097676 | 0.0097759 | 0.0097759 | 0.0097759 | 0.0097759 | 0.0097759 | 0.0097759 | 0.0097759 | 0.0097759 | 0.12804 | 0.092065 | 0.012356 | 0.012116 | 0.012115 | 0.012115 | 0.012115 | 0.012115 | 0.012115 | 0.012115 | 0.012115 | 0.012115 | 0.092095 | 0 | 0 | 0 | 0 | 0 | 0 | 0 | 0 | 0 | 0 | 0 | 0 | NTMFS5C430NL | 5 | 0.017242 | 0.074451 | 0.043814 | 0.0059641
4 | 0.13405 | 0.0058042 | 0.015808 | 0.01584 | 0.01584 | 0.01584 | 0.01584 | 0.01584 | 0.01584 | 0.01584 | 0.01584 | 0.1341 | 0.099873 | 0.020254 | 0.01999 | 0.019989 | 0.019989 | 0.019989 | 0.019989 | 0.019989 | 0.019989 | 0.019989 | 0.019989 | 0.099968 | 0 | 0 | 0 | 0 | 0 | 0 | 0 | 0 | 0 | 0 | 0 | 0 | NTMFS5C423NL | 5 |  |  |  |  | 0.023512 | 0.048883 | 0.031097 | 0.0060791
5 | 0.14147 | 0.0071038 | 0.023245 | 0.023331 | 0.023331 | 0.023331 | 0.023331 | 0.023331 | 0.023331 | 0.023331 | 0.023331 | 0.1416 | 0.10957 | 0.030042 | 0.029826 | 0.029824 | 0.029824 | 0.029824 | 0.029824 | 0.029824 | 0.029824 | 0.029824 | 0.029824 | 0.1098 | 0 | 0 | 0 | 0 | 0 | 0 | 0 | 0 | 0 | 0 | 0 | 0 | 0 | 5 | [8 empty] | 0 | 0 | 0 | 0
6 | 0.15028 | 0.0084119 | 0.032079 | 0.032269 | 0.032271 | 0.032271 | 0.032271 | 0.032271 | 0.032271 | 0.032271 | 0.032271 | 0.15053 | 0.12116 | 0.041719 | 0.041662 | 0.041662 | 0.041662 | 0.041662 | 0.041662 | 0.041662 | 0.041662 | 0.041662 | 0.041662 | 0.12164 | 0 | 0 | 0 | 0 | 0 | 0 | 0 | 0 | 0 | 0 | 0 | 0
7 | 0.16047 | 0.0097285 | 0.042314 | 0.042681 | 0.042685 | 0.042685 | 0.042685 | 0.042685 | 0.042685 | 0.042685 | 0.042685 | 0.16095 | 0.13464 | 0.055287 | 0.055547 | 0.055551 | 0.055551 | 0.055551 | 0.055551 | 0.055551 | 0.055551 | 0.055551 | 0.055551 | 0.13553 | 0 | 0 | 0 | 0 | 0 | 0 | 0 | 0 | 0 | 0 | 0 | 0 | NTMFS5C430NL | 10 | 0.06897 | 0.074451 | 0.043814 | 0.012139
8 | 0.17205 | 0.011053 | 0.053951 | 0.054596 | 0.054606 | 0.054606 | 0.054606 | 0.054606 | 0.054606 | 0.054606 | 0.054606 | 0.17287 | 0.15 | 0.070744 | 0.071535 | 0.071551 | 0.071552 | 0.071552 | 0.071552 | 0.071552 | 0.071552 | 0.071552 | 0.071552 | 0.15153 | 0 | 0 | 0 | 0 | 0 | 0 | 0 | 0 | 0 | 0 | 0 | 0 | NTMFS5C423NL | 10 |  |  |  |  | 0.09405 | 0.048883 | 0.031097 | 0.012378
9 | 0.18502 | 0.012387 | 0.066993 | 0.06805 | 0.06807 | 0.068071 | 0.068071 | 0.068071 | 0.068071 |  | 0.066753 | 0.18631 | 0.16726 | 0.088091 | 0.08969 | 0.089734 | 0.089735 | 0.089735 | 0.089735 | 0.089735 | 0.089735 | 0.089735 | 0.089735 | 0.16971 | 0 | 0 | 0 | 0 | 0 | 0 | 0 | 0 | 0 | 0 | 0 | 0 | 0 | 10 | [8 empty] | 0 | 0 | 0 | 0
10 | 0.19937 | 0.013729 | 0.081441 | 0.083082 | 0.083121 | 0.083122 | 0.083122 | 0.083122 | 0.083122 | 0.083122 | 0.083122 | 0.20139 | 0.18641 | 0.10733 | 0.11009 | 0.11018 | 0.11018 | 0.11018 | 0.11018 | 0.11018 | 0.11018 | 0.11018 | 0.11018 | 0.19016 | 0 | 0 | 0 | 0 | 0 | 0 | 0 | 0 | 0 | 0 | 0 | 0
11 | 0.21512 | 0.015079 | 0.097299 | 0.099735 | 0.099808 | 0.09981 | 0.09981 | 0.09981 | 0.09981 | 0.09981 | 0.09981 | 0.21807 | 0.20744 | 0.12845 | 0.1328 | 0.13298 | 0.13299 | 0.13299 | 0.13299 | 0.13299 | 0.13299 | 0.13299 | 0.13299 | 0.21297 | 0 | 0 | 0 | 0 | 0 | 0 | 0 | 0 | 0 | 0 | 0 | 0 | NTMFS5C430NL | 15 | 0.15518 | 0.074451 | 0.043814 | 0.018524
12 | 0.23225 | 0.016437 | 0.11457 | 0.11806 | 0.11818 | 0.11819 | 0.11819 | 0.11819 | 0.11819 | 0.11819 | 0.11819 | 0.23645 | 0.23037 | 0.15147 | 0.15793 | 0.15825 | 0.15827 | 0.15827 | 0.15827 | 0.15827 | 0.15827 | 0.15827 | 0.15827 | 0.23825 | 0 | 0 | 0 | 0 | 0 | 0 | 0 | 0 | 0 | 0 | 0 | 0 | NTMFS5C423NL | 15 |  |  |  |  | 0.21161 | 0.048883 | 0.031097 | 0.018897
13 | 0.25077 | 0.017804 | 0.13325 | 0.13811 | 0.13831 | 0.13832 | 0.13832 | 0.13832 | 0.13832 | 0.13832 | 0.13832 | 0.25659 | 0.25519 | 0.17638 | 0.18556 | 0.1861 | 0.18614 | 0.18614 | 0.18614 | 0.18614 | 0.18614 | 0.18614 | 0.18614 | 0.26612 | 0 | 0 | 0 | 0 | 0 | 0 | 0 | 0 | 0 | 0 | 0 | 0 | 0 | 15 | [8 empty] | 0 | 0 | 0 | 0
14 | 0.27068 | 0.01918 | 0.15335 | 0.15994 | 0.16026 | 0.16028 | 0.16028 | 0.16028 | 0.16028 | 0.16028 | 0.16028 | 0.27854 | 0.28189 | 0.20317 | 0.21581 | 0.21668 | 0.21674 | 0.21674 | 0.21674 | 0.21674 | 0.21674 | 0.21674 | 0.21674 | 0.29672 | 0 | 0 | 0 | 0 | 0 | 0 | 0 | 0 | 0 | 0 | 0 | 0
15 | 0.29197 | 0.020564 | 0.17487 | 0.18362 | 0.18411 | 0.18414 | 0.18414 | 0.18414 | 0.18414 | 0.18414 | 0.18414 | 0.3024 | 0.31049 | 0.23186 | 0.24879 | 0.25012 | 0.25023 | 0.25024 | 0.25024 | 0.25024 | 0.25024 | 0.25024 | 0.25024 | 0.33022 | 0 | 0 | 0 | 0 | 0 | 0 | 0 | 0 | 0 | 0 | 0 | 0 | NTMFS5C430NL | 20 | 0.27588 | 0.074451 | 0.043814 | 0.02512
16 | 0.31465 | 0.021956 | 0.19781 | 0.2092 | 0.20994 | 0.20999 | 0.20999 | 0.20999 | 0.20999 | 0.20999 | 0.20999 | 0.32826 | 0.34097 | 0.26244 | 0.28462 | 0.28661 | 0.28679 | 0.28681 | 0.28681 | 0.28681 | 0.28681 | 0.28681 | 0.28681 | 0.36679 | 0 | 0 | 0 | 0 | 0 | 0 | 0 | 0 | 0 | 0 | 0 | 0 | NTMFS5C423NL | 20 |  |  |  |  | 0.3762 | 0.048883 | 0.031097 | 0.025636
17 | 0.33872 | 0.023357 | 0.22218 | 0.23678 | 0.23785 | 0.23793 | 0.23793 | 0.23793 | 0.23793 | 0.23793 | 0.23793 | 0.3562 | 0.37335 | 0.2949 | 0.32343 | 0.32633 | 0.32663 | 0.32666 | 0.32666 | 0.32666 | 0.32666 | 0.32666 | 0.32666 | 0.40664 | 0 | 0 | 0 | 0 | 0 | 0 | 0 | 0 | 0 | 0 | 0 | 0 | 0 | 20 | [8 empty] | 0 | 0 | 0 | 0
18 | 0.36418 | 0.024766 | 0.24797 | 0.26641 | 0.26793 | 0.26806 | 0.26807 | 0.26807 | 0.26807 | 0.26807 | 0.26807 | 0.38633 | 0.40762 | 0.32926 | 0.36536 | 0.36949 | 0.36997 | 0.37002 | 0.37003 | 0.37003 | 0.37003 | 0.37003 | 0.37003 | 0.45001 | 0 | 0 | 0 | 0 | 0 | 0 | 0 | 0 | 0 | 0 | 0 | 0
19 | 0.39103 | 0.026183 | 0.27518 | 0.29819 | 0.30031 | 0.30051 | 0.30052 | 0.30053 | 0.30053 | 0.30053 | 0.30053 | 0.41879 | 0.44377 | 0.3655 | 0.41056 | 0.41632 | 0.41706 | 0.41716 | 0.41717 | 0.41717 | 0.41717 | 0.41717 | 0.41717 | 0.49715 | 0 | 0 | 0 | 0 | 0 | 0 | 0 | 0 | 0 | 0 | 0 | 0
20 | 0.41926 | 0.027609 | 0.30383 | 0.33219 | 0.3351 | 0.3354 | 0.33543 | 0.33543 | 0.33543 | 0.33543 | 0.33543 | 0.4537 | 0.48182 | 0.40364 | 0.45918 | 0.46708 | 0.4682 | 0.46836 | 0.46838 | 0.46838 | 0.46838 | 0.46838 | 0.46838 | 0.54836 | 0 | 0 | 0 | 0 | 0 | 0 | 0 | 0 | 0 | 0 | 0 | 0
Temperautre Graph
|  | NTMFS5C430NL | Heat 1: NTMFS5C423NL; Heat 2: 0 | [25 empty] | Show division of losses for 5 steps
0 |  | 50 | Heat 1: 50; Heat 2: 50 | [26 empty] | NTMFS5C430NL |  |  |  | NTMFS5C423NL |  |  |  | 0
1 |  | 50.1493 | Heat 1: 50.1711; Heat 2: 50 | [26 empty] | Cond | Qoss | Drive | Vf | Cond | Qoss | Drive | Vf | Cond | Qoss | Drive | Vf
2 |  | 50.4097 | Heat 1: 50.4938; Heat 2: 50 | [24 empty] | NTMFS5C430NL | 0 | 0 | 0.074451 | 0.043814 | 0
3 |  | 50.7821 | Heat 1: 50.9692; Heat 2: 50 | [24 empty] | NTMFS5C423NL | 0 |  |  |  |  | 0 | 0.048883 | 0.031097 | 0
4 |  | 51.2672 | Heat 1: 51.5991; Heat 2: 50 | [24 empty] | 0 | 0 | [8 empty] | 0 | 0 | 0 | 0
5 |  | 51.8665 | Heat 1: 52.3859; Heat 2: 50
6 |  | 52.5816 | Heat 1: 53.3329; Heat 2: 50 | [24 empty] | NTMFS5C430NL | 5 | 0.017401 | 0.074451 | 0.043814 | 0.0054806
7 |  | 53.4148 | Heat 1: 54.4441; Heat 2: 50 | [24 empty] | NTMFS5C423NL | 5 |  |  |  |  | 0.023788 | 0.048883 | 0.031097 | 0.0055862
8 |  | 54.3685 | Heat 1: 55.7241; Heat 2: 50 | [24 empty] | 0 | 5 | [8 empty] | 0 | 0 | 0 | 0
9 |  | 55.3402 | Heat 1: 57.1788; Heat 2: 50
10 |  | 56.6498 | Heat 1: 58.8146; Heat 2: 50 | [24 empty] | NTMFS5C430NL | 10 | 0.071223 | 0.074451 | 0.043814 | 0.010999
11 |  | 57.9848 | Heat 1: 60.6393; Heat 2: 50 | [24 empty] | NTMFS5C423NL | 10 |  |  |  |  | 0.098122 | 0.048883 | 0.031097 | 0.011161
12 |  | 59.4551 | Heat 1: 62.6614; Heat 2: 50 | [24 empty] | 0 | 10 | [8 empty] | 0 | 0 | 0 | 0
13 |  | 61.0658 | Heat 1: 64.891; Heat 2: 50
14 |  | 62.8224 | Heat 1: 67.3393; Heat 2: 50 | [24 empty] | NTMFS5C430NL | 15 | 0.16641 | 0.074451 | 0.043814 | 0.016379
15 |  | 64.7313 | Heat 1: 70.0191; Heat 2: 50 | [24 empty] | NTMFS5C423NL | 15 |  |  |  |  | 0.23242 | 0.048883 | 0.031097 | 0.016466
16 |  | 66.7994 | Heat 1: 72.9449; Heat 2: 50 | [24 empty] | 0 | 15 | [8 empty] | 0 | 0 | 0 | 0
17 |  | 69.0346 | Heat 1: 76.1331; Heat 2: 50
18 |  | 71.4456 | Heat 1: 79.6023; Heat 2: 50 | [24 empty] | NTMFS5C430NL | 20 | 0.31225 | 0.074451 | 0.043814 | 0.021388
19 |  | 74.0421 | Heat 1: 83.3735; Heat 2: 50 | [24 empty] | NTMFS5C423NL | 20 |  |  |  |  | 0.44545 | 0.048883 | 0.031097 | 0.021138
20 |  | 76.8347 | Heat 1: 87.4707; Heat 2: 50 | [24 empty] | 0 | 20 | [8 empty] | 0 | 0 | 0 | 0

## Sheet3 (hidden)
| Rdson (mΩ) @ Vgs = | [9 empty] | Qoss (nC) @ Vds= | [20 empty] | Qgtot (nC) @Vgs = |  |  |  |  | Vsd @ ID=
Part Name | 3 | 3.3 | 3.5 | 4 | 5 | 6 | 7 | 8 | 9 | 10 | Part Name | 0 | 0.1 | 0.2 | 0.3 | 0.4 | 0.5 | 0.7 | 1 | 2 | 3 | 4 | 5 | 7 | 10 | 20 | 30 | 40 | 50 | 60 | Vgp | 4.5 | 10 | Qgd (nC) @ 4.5V | Rdson Temp Coefficient @ 150°C | Vbr (V) | Part Name | 1 | 5 | 10 | 20 | 50 | TempCoeff
NTMFS5C404NL | 1.5 | 1.21 | 1.05 | 0.885 | 0.755 | 0.66 | 0.615 | 0.6 | 0.58 | 0.56 | NTMFS5C404NL | 0 | 1.4578 | 2.8669 | 4.2363 | 5.5739 | 6.8856 | 9.4492 | 13.1798 | 24.9809 | 36.0153 | 46.4107 | 56.2232 | 74.3519 | 98.4266 | 160.6926 | 203.858 | 236.554 | -- | -- | 2.7 | 81 | 181 | 23.8 | 1.93 | 40 | NTMFS5C404NL | 0.498 | 0.5579 | 0.5853 | 0.6177 | 0.6647 | -0.002
NTMFS5C410NL | -- | 1.3 | 1.2 | 0.98 | 0.8 | 0.74 | 0.72 | 0.715 | 0.71 | 0.7 | NTMFS5C410NL | 0 | 0.89449 | 1.7722 | 2.6359 | 3.4876 | 4.3287 | 5.9842 | 8.411 | 16.1467 | 23.4404 | 30.3754 | 36.9943 | 49.416 | 66.3147 | 112.1373 | 146.0958 | 172.5938 | -- | -- | 2.7 | 66 | 143 | 22 | 1.7 | 40 | NTMFS5C410NL | 0.6696 | 0.7159 | 0.7349 | 0.7562 | 0.7916 | -0.002
NTMFS5C423NL | -- | 4.8 | 3.5 | 2.77 | 2.25 | 2 | 1.88 | 1.75 | 1.65 | 1.6 | NTMFS5C423NL | 0 | 0.36753 | 0.72253 | 1.0666 | 1.4014 | 1.7286 | 2.3655 | 3.2882 | 6.1928 | 8.9039 | 11.4669 | 13.8988 | 18.4272 | 24.5183 | 40.6471 | 52.184 | 61.0327 | -- | -- | 3.1 | 23 | 50 | 6.7 | 1.7 | 40 | NTMFS5C423NL | 0.6842 | 0.7306 | 0.7556 | 0.7819 | 0.824 | -0.002
NTMFS5C430NL | 4 | 2.6 | 2.35 | 1.9 | 1.6 | 1.4 | 1.3 | 1.22 | 1.21 | 1.2 | NTMFS5C430NL | 0 | 0.54779 | 1.0796 | 1.5978 | 2.1046 | 2.6018 | 3.5736 | 4.9868 | 9.4513 | 13.6257 | 17.5695 | 21.3071 | 28.2539 | 37.5618 | 62.003 | 79.335 | 92.6299 | -- | -- | 2.9 | 32 | 70 | 9 | 1.7 | 40 | NTMFS5C430NL | 0.672 | 0.7184 | 0.7422 | 0.7666 | 0.8069 | -0.002
NTMFS5C442NL | -- | -- | 4.4 | 3.56 | 2.91 | 2.66 | 2.5 | 2.38 | 2.3 | 2.28 | NTMFS5C442NL | 0 | 0.33675 | 0.65943 | 0.97179 | 1.2764 | 1.5749 | 2.1579 | 3.0047 | 5.674 | 8.1662 | 10.5242 | 12.7656 | 16.9506 | 22.6049 | 37.727 | 48.6985 | 57.1934 | -- | -- | 3.1 | 23 | 50 | 6.7 | 1.7 | 40 | NTMFS5C442NL | 0.6616 | 0.7135 | 0.7397 | 0.7721 | 0.8295 | -0.002
NTMFS5C450NL | -- | 6 | 5 | 3.9 | 3.2 | 2.8 | 2.55 | 2.4 | 2.27 | 2.25 | NTMFS5C450NL | 0 | 0.28068 | 0.55309 | 0.81822 | 1.0771 | 1.3306 | 1.825 | 2.5419 | 4.7996 | 6.9067 | 8.8989 | 10.7894 | 14.3088 | 19.0339 | 31.4419 | 40.2192 | 46.9461 | -- | -- | 3.2 | 16 | 35 | 5 | 1.68 | 40 | NTMFS5C450NL | 0.6921 | 0.7428 | 0.766 | 0.7977 | 0.849 | -0.002
NTMFS5C604NL | 2.75 | 1.9 | 1.7 | 1.35 | 1.15 | 1.1 | 1 | 0.95 | 0.93 | 0.9 | NTMFS5C604NL | 0 | 1.0074 | 2.0019 | 2.9847 | 3.9574 | 4.9213 | 6.825 | 9.6278 | 18.6343 | 27.2133 | 35.4447 | 43.3507 | 58.2777 | 78.8083 | 135.7332 | 178.9083 | 211.6132 | 235.9733 | 255.0132 | 2.8 | 52 | 120 | 12.7 | 1.82 | 60 | NTMFS5C604NL | 0.5316 | 0.5951 | 0.6207 | 0.6561 | 0.708 | -0.002
NTMFS5C612NL | -- | -- | 2.07 | 1.75 | 1.51 | 1.4 | 1.32 | 1.27 | 1.25 | 1.21 | NTMFS5C612NL | 0 | 0.75375 | 1.4968 | 2.2306 | 2.9561 | 3.6742 | 5.0916 | 7.1772 | 13.8687 | 20.2347 | 26.3438 | 32.2157 | 43.3218 | 58.6367 | 101.3468 | 134.0768 | 159.2117 | 178.1617 | 192.9252 | 2.9 | 41 | 91 | 10.9 | 1.81 | 60 | NTMFS5C612NL | 0.6238 | 0.6738 | 0.6989 | 0.7275 | 0.7758 | -0.002
NTMFS5C646NL | -- | 8.5 | 7 | 5.7 | 4.8 | 4.45 | 4.25 | 4.1 | 4 | 3.9 | NTMFS5C646NL | 0 | 0.23555 | 0.46675 | 0.6943 | 0.91875 | 1.1404 | 1.5767 | 2.2161 | 4.2555 | 6.186 | 8.033 | 9.8086 | 13.1745 | 17.8283 | 30.8923 | 40.9993 | 48.8288 | 54.7923 | 59.4723 | 2.8 | 15.7 | 33.7 | 5.1 | 1.8 | 60 | NTMFS5C646NL | 0.6543 | 0.7135 | 0.7471 | 0.7892 | 0.8673 | -0.002
NTMFS5C670NL | -- | -- | -- | 11.5 | 6.2 | 5.8 | 5.6 | 5.22 | 5.1 | 5 | NTMFS5C670NL | 0 | 0.15295 | 0.30343 | 0.45179 | 0.59829 | 0.74313 | 1.0286 | 1.4477 | 2.7894 | 4.0631 | 5.285 | 6.4602 | 8.6855 | 11.7602 | 20.3632 | 26.9667 | 32.0107 | 35.7912 | 38.7547 | 3.1 | 9 | 20 | 2 | 1.85 | 60 | NTMFS5C670NL | 0.7037 | 0.7623 | 0.7965 | 0.8398 |  | -0.002
Coss (pF) @ Vds=
[8 empty] | Part Name |  |  | 0 | 0.1 | 0.2 | 0.3 | 0.4 | 0.5 | 0.7 | 1 | 2 | 3 | 4 | 5 | 7 | 10 | 20 | 30 | 40 | 50 | 60
[8 empty] | NTMFS5C404NL |  |  | 14846.3 | 14310 | 13870.7 | 13518 | 13233.7 | 13000.5 | 12635.7 | 12234.8 | 11367.4 | 10701.4 | 10089.5 | 9535.529 | 8593.13 | 7456.64 | 4996.56 | 3636.53 | 2902.66 | -- | --
[8 empty] | NTMFS5C410NL |  |  | 9036.72 | 8853.01 | 8701.229 | 8572.79 | 8460.94 | 8362.16 | 8192.859 | 7985.83 | 7485.46 | 7101.97 | 6768 | 6469.88 | 5951.76 | 5314.05 | 3850.48 | 2941.22 | 2358.38 | -- | --
[8 empty] | NTMFS5C423NL |  |  | 3741.59 | 3609.1 | 3490.89 | 3389.78 | 3306.23 | 3237.46 | 3131.86 | 3019.33 | 2789.98 | 2632.19 | 2493.84 | 2369.94 | 2158.41 | 1902.35 | 1323.41 | 983.978 | 785.75 | -- | --
[8 empty] | NTMFS5C430NL |  |  | 5563.84 | 5391.94 | 5244.07 | 5119.87 | 5016.05 | 4928.63 | 4788.98 | 4632.57 | 4296.35 | 4052.6 | 3834.87 | 3640.33 | 3306.54 | 2898.68 | 1989.57 | 1476.83 | 1182.14 | -- | --
[8 empty] | NTMFS5C442NL |  |  | 3448.57 | 3286.36 | 3167.37 | 3079.84 | 3012.49 | 2957.93 | 2871.51 | 2774.02 | 2564.67 | 2419.72 | 2296.23 | 2186.44 | 1998.63 | 1770.91 | 1253.51 | 940.784 | 758.193 | -- | --
[8 empty] | NTMFS5C450NL |  |  | 2850.76 | 2762.93 | 2685.1 | 2617.56 | 2559.82 | 2510.83 | 2432.84 | 2346.87 | 2168.45 | 2045.79 | 1938.58 | 1842.4 | 1677 | 1473.06 | 1008.54 | 746.923 | 598.456 | -- | --
[8 empty] | NTMFS5C604NL |  |  | 10144 | 10005 | 9883 | 9774 | 9680 | 9598 | 9439 | 9246 | 8767 | 8391 | 8072 | 7740 | 7187 | 6500 | 4885 | 3750 | 2791 | 2081 | 1727
[8 empty] | NTMFS5C612NL |  |  | 7596 | 7479 | 7381 | 7295 | 7216 | 7147 | 7027 | 6877 | 6506 | 6226 | 5992 | 5752 | 5354 | 4856 | 3686 | 2860 | 2167 | 1623 | 1329.7
[8 empty] | NTMFS5C646NL |  |  | 2379 | 2332 | 2292 | 2259 | 2230 | 2204 | 2159 | 2103 | 1976 | 1885 | 1809 | 1742 | 1624 | 1478.5 | 1134.3 | 887.1 | 678.8 | 513.9 | 422.1
[8 empty] | NTMFS5C670NL |  |  | 1542.7 | 1516.2 | 1493.4 | 1473.9 | 1456.1 | 1440.7 | 1413.6 | 1380.9 | 1302.4 | 1245.1 | 1198.7 | 1151.7 | 1073.6 | 976.2 | 744.4 | 576.3 | 432.5 | 323.6 | 269.1